## LUT-calcs
Convert log detector to linear power for 15 bit SkyPipe Output and Analog meter
Using a LUT for PWM Value |  |  |  | For ADS1115 16 bit ADC with software offset
Notes changed June 21, 2022
Table has 1024 entries of 15 bit values. 10 MS bits of det A/D data is table index
Meter, Tone, and SkyPipe values switch to linear power. 15 bit data avoids loss of resolution.
Need switch in firmware to switch meter to Log Det or Power Det mode
Firmware uses table interpolation to accomaodate higher resolution ADC and Filter bit growth
Saving "h15_data" sheet as a .csv, then copy from csv in editor to Exp_Lookup.h in arduino IDE
|  | Entered |  | Calcs
| Ad8318 Slope | 0.0245 | V / dB | Actually(-), ADC input pins swap to fix to +.. Actual could be 0.023 to 0.026
| ADC Span | 2.048 | Volts | Uses 1/2 of +/- 2.048V range
| ADC Span | 32767 | Counts.
| ADC Span | 83.5918 | dB | total dB relative to RF input. True in center of range.
| Log Segments | 7 | Must be integer between 2 and 10. Used as Scale in firmware. NUMBER of log segmetns in full range
| Span Range | 4681 | counts . Used as sement range limit in firmware.
| dB Range | 11.9417 | Size of a Segment selcted by offset. Used in file name
| FS Index Counts | 1024 | counts | Use only 10 MSB's of data as LUT Index
| Total Power Ratio | 15.6376
| Calc Scale | 2095.4031
| Scale Trim | 1.0027 | Adjust for good full scale fit of table. Value close to 1.0. Make last table entry = 32767
| Bit15 Scale | 2101.0607 | output scale, Adjust for 32767 max data value at last entry |  |  | 32767 | end value I
| Column End Value |  | 11.93 | 15.5956 | 32767.3647 | 32767 | 255 | 255.9922 | 0.99219 | 15.5959
| Uses ==> |  | ok | ok | C29 |  | ???
| LUT Index |  |  |  | LUT15 float | LUT15 int | cut to 8b | test 8B | Delta
| ADC_Code |  | Equiv dB | Pwr Ratio | Calc | Table | Meter out
| 0 |  | 0 | 1 | 2101.0607 | 2101 | 16 | 16.4141 | 0.41406
| 1 |  | 0.011662 | 1.0027 | 2106.7101 | 2107 | 16 | 16.4609 | 0.46094
| 2 |  | 0.023324 | 1.0054 | 2112.3747 | 2112 | 16 | 16.5 | 0.5
| 3 |  | 0.034985 | 1.0081 | 2118.0546 | 2118 | 16 | 16.5469 | 0.54688
| 4 |  | 0.046647 | 1.0108 | 2123.7497 | 2124 | 16 | 16.5938 | 0.59375
| 5 |  | 0.058309 | 1.0135 | 2129.4601 | 2129 | 16 | 16.6328 | 0.63281
| 6 |  | 0.069971 | 1.0162 | 2135.1859 | 2135 | 16 | 16.6797 | 0.67969
| 7 |  | 0.081633 | 1.019 | 2140.927 | 2141 | 16 | 16.7266 | 0.72656
| 8 |  | 0.093294 | 1.0217 | 2146.6836 | 2147 | 16 | 16.7734 | 0.77344
| 9 |  | 0.10496 | 1.0245 | 2152.4557 | 2152 | 16 | 16.8125 | 0.8125
| 10 |  | 0.11662 | 1.0272 | 2158.2433 | 2158 | 16 | 16.8594 | 0.85938
| 11 |  | 0.12828 | 1.03 | 2164.0465 | 2164 | 16 | 16.9062 | 0.90625
| 12 |  | 0.13994 | 1.0327 | 2169.8653 | 2170 | 16 | 16.9531 | 0.95312
| 13 |  | 0.1516 | 1.0355 | 2175.6997 | 2176 | 17 | 17 | 0
| 14 |  | 0.16327 | 1.0383 | 2181.5498 | 2182 | 17 | 17.0469 | 0.046875
| 15 |  | 0.17493 | 1.0411 | 2187.4156 | 2187 | 17 | 17.0859 | 0.085938
| 16 |  | 0.18659 | 1.0439 | 2193.2972 | 2193 | 17 | 17.1328 | 0.13281
| 17 |  | 0.19825 | 1.0467 | 2199.1947 | 2199 | 17 | 17.1797 | 0.17969
| 18 |  | 0.20991 | 1.0495 | 2205.1079 | 2205 | 17 | 17.2266 | 0.22656
| 19 |  | 0.22157 | 1.0523 | 2211.0371 | 2211 | 17 | 17.2734 | 0.27344
| 20 |  | 0.23324 | 1.0552 | 2216.9822 | 2217 | 17 | 17.3203 | 0.32031
| 21 |  | 0.2449 | 1.058 | 2222.9434 | 2223 | 17 | 17.3672 | 0.36719
| 22 |  | 0.25656 | 1.0609 | 2228.9205 | 2229 | 17 | 17.4141 | 0.41406
| 23 |  | 0.26822 | 1.0637 | 2234.9137 | 2235 | 17 | 17.4609 | 0.46094
| 24 |  | 0.27988 | 1.0666 | 2240.923 | 2241 | 17 | 17.5078 | 0.50781
| 25 |  | 0.29155 | 1.0694 | 2246.9485 | 2247 | 17 | 17.5547 | 0.55469
| 26 |  | 0.30321 | 1.0723 | 2252.9902 | 2253 | 17 | 17.6016 | 0.60156
| 27 |  | 0.31487 | 1.0752 | 2259.0481 | 2259 | 17 | 17.6484 | 0.64844
| 28 |  | 0.32653 | 1.0781 | 2265.1223 | 2265 | 17 | 17.6953 | 0.69531
| 29 |  | 0.33819 | 1.081 | 2271.2129 | 2271 | 17 | 17.7422 | 0.74219
| 30 |  | 0.34985 | 1.0839 | 2277.3198 | 2277 | 17 | 17.7891 | 0.78906
| 31 |  | 0.36152 | 1.0868 | 2283.4431 | 2283 | 17 | 17.8359 | 0.83594
| 32 |  | 0.37318 | 1.0897 | 2289.583 | 2290 | 17 | 17.8906 | 0.89062
| 33 |  | 0.38484 | 1.0927 | 2295.7393 | 2296 | 17 | 17.9375 | 0.9375
| 34 |  | 0.3965 | 1.0956 | 2301.9122 | 2302 | 17 | 17.9844 | 0.98438
| 35 |  | 0.40816 | 1.0985 | 2308.1016 | 2308 | 18 | 18.0312 | 0.03125
| 36 |  | 0.41983 | 1.1015 | 2314.3077 | 2314 | 18 | 18.0781 | 0.078125
| 37 |  | 0.43149 | 1.1045 | 2320.5305 | 2321 | 18 | 18.1328 | 0.13281
| 38 |  | 0.44315 | 1.1074 | 2326.7701 | 2327 | 18 | 18.1797 | 0.17969
| 39 |  | 0.45481 | 1.1104 | 2333.0264 | 2333 | 18 | 18.2266 | 0.22656
| 40 |  | 0.46647 | 1.1134 | 2339.2995 | 2339 | 18 | 18.2734 | 0.27344
| 41 |  | 0.47813 | 1.1164 | 2345.5895 | 2346 | 18 | 18.3281 | 0.32812
| 42 |  | 0.4898 | 1.1194 | 2351.8964 | 2352 | 18 | 18.375 | 0.375
| 43 |  | 0.50146 | 1.1224 | 2358.2203 | 2358 | 18 | 18.4219 | 0.42188
| 44 |  | 0.51312 | 1.1254 | 2364.5612 | 2365 | 18 | 18.4766 | 0.47656
| 45 |  | 0.52478 | 1.1284 | 2370.9191 | 2371 | 18 | 18.5234 | 0.52344
| 46 |  | 0.53644 | 1.1315 | 2377.2941 | 2377 | 18 | 18.5703 | 0.57031
| 47 |  | 0.5481 | 1.1345 | 2383.6863 | 2384 | 18 | 18.625 | 0.625
| 48 |  | 0.55977 | 1.1376 | 2390.0956 | 2390 | 18 | 18.6719 | 0.67188
| 49 |  | 0.57143 | 1.1406 | 2396.5222 | 2397 | 18 | 18.7266 | 0.72656
| 50 |  | 0.58309 | 1.1437 | 2402.9661 | 2403 | 18 | 18.7734 | 0.77344
| 51 |  | 0.59475 | 1.1468 | 2409.4273 | 2409 | 18 | 18.8203 | 0.82031
| 52 |  | 0.60641 | 1.1499 | 2415.9058 | 2416 | 18 | 18.875 | 0.875
| 53 |  | 0.61808 | 1.1529 | 2422.4018 | 2422 | 18 | 18.9219 | 0.92188
| 54 |  | 0.62974 | 1.156 | 2428.9152 | 2429 | 18 | 18.9766 | 0.97656
| 55 |  | 0.6414 | 1.1592 | 2435.4462 | 2435 | 19 | 19.0234 | 0.023438
| 56 |  | 0.65306 | 1.1623 | 2441.9947 | 2442 | 19 | 19.0781 | 0.078125
| 57 |  | 0.66472 | 1.1654 | 2448.5609 | 2449 | 19 | 19.1328 | 0.13281
| 58 |  | 0.67638 | 1.1685 | 2455.1446 | 2455 | 19 | 19.1797 | 0.17969
| 59 |  | 0.68805 | 1.1717 | 2461.7461 | 2462 | 19 | 19.2344 | 0.23438
| 60 |  | 0.69971 | 1.1748 | 2468.3654 | 2468 | 19 | 19.2812 | 0.28125
| 61 |  | 0.71137 | 1.178 | 2475.0024 | 2475 | 19 | 19.3359 | 0.33594
| 62 |  | 0.72303 | 1.1811 | 2481.6573 | 2482 | 19 | 19.3906 | 0.39062
| 63 |  | 0.73469 | 1.1843 | 2488.3301 | 2488 | 19 | 19.4375 | 0.4375
| 64 |  | 0.74636 | 1.1875 | 2495.0208 | 2495 | 19 | 19.4922 | 0.49219
| 65 |  | 0.75802 | 1.1907 | 2501.7295 | 2502 | 19 | 19.5469 | 0.54688
| 66 |  | 0.76968 | 1.1939 | 2508.4562 | 2508 | 19 | 19.5938 | 0.59375
| 67 |  | 0.78134 | 1.1971 | 2515.2011 | 2515 | 19 | 19.6484 | 0.64844
| 68 |  | 0.793 | 1.2003 | 2521.964 | 2522 | 19 | 19.7031 | 0.70312
| 69 |  | 0.80466 | 1.2036 | 2528.7452 | 2529 | 19 | 19.7578 | 0.75781
| 70 |  | 0.81633 | 1.2068 | 2535.5446 | 2536 | 19 | 19.8125 | 0.8125
| 71 |  | 0.82799 | 1.21 | 2542.3623 | 2542 | 19 | 19.8594 | 0.85938
| 72 |  | 0.83965 | 1.2133 | 2549.1983 | 2549 | 19 | 19.9141 | 0.91406
| 73 |  | 0.85131 | 1.2166 | 2556.0526 | 2556 | 19 | 19.9688 | 0.96875
| 74 |  | 0.86297 | 1.2198 | 2562.9255 | 2563 | 20 | 20.0234 | 0.023438
| 75 |  | 0.87464 | 1.2231 | 2569.8168 | 2570 | 20 | 20.0781 | 0.078125
| 76 |  | 0.8863 | 1.2264 | 2576.7266 | 2577 | 20 | 20.1328 | 0.13281
| 77 |  | 0.89796 | 1.2297 | 2583.655 | 2584 | 20 | 20.1875 | 0.1875
| 78 |  | 0.90962 | 1.233 | 2590.602 | 2591 | 20 | 20.2422 | 0.24219
| 79 |  | 0.92128 | 1.2363 | 2597.5677 | 2598 | 20 | 20.2969 | 0.29688
| 80 |  | 0.93294 | 1.2396 | 2604.5522 | 2605 | 20 | 20.3516 | 0.35156
| 81 |  | 0.94461 | 1.243 | 2611.5554 | 2612 | 20 | 20.4062 | 0.40625
| 82 |  | 0.95627 | 1.2463 | 2618.5774 | 2619 | 20 | 20.4609 | 0.46094
| 83 |  | 0.96793 | 1.2497 | 2625.6184 | 2626 | 20 | 20.5156 | 0.51562
| 84 |  | 0.97959 | 1.253 | 2632.6782 | 2633 | 20 | 20.5703 | 0.57031
| 85 |  | 0.99125 | 1.2564 | 2639.7571 | 2640 | 20 | 20.625 | 0.625
| 86 |  | 1.0029 | 1.2598 | 2646.855 | 2647 | 20 | 20.6797 | 0.67969
| 87 |  | 1.0146 | 1.2632 | 2653.9719 | 2654 | 20 | 20.7344 | 0.73438
| 88 |  | 1.0262 | 1.2666 | 2661.108 | 2661 | 20 | 20.7891 | 0.78906
| 89 |  | 1.0379 | 1.27 | 2668.2633 | 2668 | 20 | 20.8438 | 0.84375
| 90 |  | 1.0496 | 1.2734 | 2675.4379 | 2675 | 20 | 20.8984 | 0.89844
| 91 |  | 1.0612 | 1.2768 | 2682.6317 | 2683 | 20 | 20.9609 | 0.96094
| 92 |  | 1.0729 | 1.2802 | 2689.8448 | 2690 | 21 | 21.0156 | 0.015625
| 93 |  | 1.0845 | 1.2837 | 2697.0774 | 2697 | 21 | 21.0703 | 0.070312
| 94 |  | 1.0962 | 1.2871 | 2704.3294 | 2704 | 21 | 21.125 | 0.125
| 95 |  | 1.1079 | 1.2906 | 2711.6009 | 2712 | 21 | 21.1875 | 0.1875
| 96 |  | 1.1195 | 1.2941 | 2718.892 | 2719 | 21 | 21.2422 | 0.24219
| 97 |  | 1.1312 | 1.2975 | 2726.2026 | 2726 | 21 | 21.2969 | 0.29688
| 98 |  | 1.1429 | 1.301 | 2733.533 | 2734 | 21 | 21.3594 | 0.35938
| 99 |  | 1.1545 | 1.3045 | 2740.883 | 2741 | 21 | 21.4141 | 0.41406
| 100 |  | 1.1662 | 1.308 | 2748.2528 | 2748 | 21 | 21.4688 | 0.46875
| 101 |  | 1.1778 | 1.3115 | 2755.6424 | 2756 | 21 | 21.5312 | 0.53125
| 102 |  | 1.1895 | 1.3151 | 2763.0519 | 2763 | 21 | 21.5859 | 0.58594
| 103 |  | 1.2012 | 1.3186 | 2770.4813 | 2770 | 21 | 21.6406 | 0.64062
| 104 |  | 1.2128 | 1.3222 | 2777.9306 | 2778 | 21 | 21.7031 | 0.70312
| 105 |  | 1.2245 | 1.3257 | 2785.4001 | 2785 | 21 | 21.7578 | 0.75781
| 106 |  | 1.2362 | 1.3293 | 2792.8895 | 2793 | 21 | 21.8203 | 0.82031
| 107 |  | 1.2478 | 1.3329 | 2800.3992 | 2800 | 21 | 21.875 | 0.875
| 108 |  | 1.2595 | 1.3364 | 2807.929 | 2808 | 21 | 21.9375 | 0.9375
| 109 |  | 1.2711 | 1.34 | 2815.4791 | 2815 | 21 | 21.9922 | 0.99219
| 110 |  | 1.2828 | 1.3436 | 2823.0494 | 2823 | 22 | 22.0547 | 0.054688
| 111 |  | 1.2945 | 1.3472 | 2830.6402 | 2831 | 22 | 22.1172 | 0.11719
| 112 |  | 1.3061 | 1.3509 | 2838.2513 | 2838 | 22 | 22.1719 | 0.17188
| 113 |  | 1.3178 | 1.3545 | 2845.8829 | 2846 | 22 | 22.2344 | 0.23438
| 114 |  | 1.3294 | 1.3581 | 2853.535 | 2854 | 22 | 22.2969 | 0.29688
| 115 |  | 1.3411 | 1.3618 | 2861.2077 | 2861 | 22 | 22.3516 | 0.35156
| 116 |  | 1.3528 | 1.3655 | 2868.901 | 2869 | 22 | 22.4141 | 0.41406
| 117 |  | 1.3644 | 1.3691 | 2876.6151 | 2877 | 22 | 22.4766 | 0.47656
| 118 |  | 1.3761 | 1.3728 | 2884.3498 | 2884 | 22 | 22.5312 | 0.53125
| 119 |  | 1.3878 | 1.3765 | 2892.1054 | 2892 | 22 | 22.5938 | 0.59375
| 120 |  | 1.3994 | 1.3802 | 2899.8818 | 2900 | 22 | 22.6562 | 0.65625
| 121 |  | 1.4111 | 1.3839 | 2907.6791 | 2908 | 22 | 22.7188 | 0.71875
| 122 |  | 1.4227 | 1.3876 | 2915.4974 | 2915 | 22 | 22.7734 | 0.77344
| 123 |  | 1.4344 | 1.3914 | 2923.3367 | 2923 | 22 | 22.8359 | 0.83594
| 124 |  | 1.4461 | 1.3951 | 2931.197 | 2931 | 22 | 22.8984 | 0.89844
| 125 |  | 1.4577 | 1.3989 | 2939.0786 | 2939 | 22 | 22.9609 | 0.96094
| 126 |  | 1.4694 | 1.4026 | 2946.9813 | 2947 | 23 | 23.0234 | 0.023438
| 127 |  | 1.481 | 1.4064 | 2954.9052 | 2955 | 23 | 23.0859 | 0.085938
| 128 |  | 1.4927 | 1.4102 | 2962.8505 | 2963 | 23 | 23.1484 | 0.14844
| 129 |  | 1.5044 | 1.414 | 2970.8171 | 2971 | 23 | 23.2109 | 0.21094
| 130 |  | 1.516 | 1.4178 | 2978.8052 | 2979 | 23 | 23.2734 | 0.27344
| 131 |  | 1.5277 | 1.4216 | 2986.8147 | 2987 | 23 | 23.3359 | 0.33594
| 132 |  | 1.5394 | 1.4254 | 2994.8458 | 2995 | 23 | 23.3984 | 0.39844
| 133 |  | 1.551 | 1.4292 | 3002.8984 | 3003 | 23 | 23.4609 | 0.46094
| 134 |  | 1.5627 | 1.4331 | 3010.9727 | 3011 | 23 | 23.5234 | 0.52344
| 135 |  | 1.5743 | 1.4369 | 3019.0687 | 3019 | 23 | 23.5859 | 0.58594
| 136 |  | 1.586 | 1.4408 | 3027.1865 | 3027 | 23 | 23.6484 | 0.64844
| 137 |  | 1.5977 | 1.4447 | 3035.3262 | 3035 | 23 | 23.7109 | 0.71094
| 138 |  | 1.6093 | 1.4485 | 3043.4877 | 3043 | 23 | 23.7734 | 0.77344
| 139 |  | 1.621 | 1.4524 | 3051.6711 | 3052 | 23 | 23.8438 | 0.84375
| 140 |  | 1.6327 | 1.4563 | 3059.8766 | 3060 | 23 | 23.9062 | 0.90625
| 141 |  | 1.6443 | 1.4603 | 3068.1041 | 3068 | 23 | 23.9688 | 0.96875
| 142 |  | 1.656 | 1.4642 | 3076.3537 | 3076 | 24 | 24.0312 | 0.03125
| 143 |  | 1.6676 | 1.4681 | 3084.6255 | 3085 | 24 | 24.1016 | 0.10156
| 144 |  | 1.6793 | 1.4721 | 3092.9196 | 3093 | 24 | 24.1641 | 0.16406
| 145 |  | 1.691 | 1.476 | 3101.236 | 3101 | 24 | 24.2266 | 0.22656
| 146 |  | 1.7026 | 1.48 | 3109.5747 | 3110 | 24 | 24.2969 | 0.29688
| 147 |  | 1.7143 | 1.484 | 3117.9358 | 3118 | 24 | 24.3594 | 0.35938
| 148 |  | 1.7259 | 1.488 | 3126.3194 | 3126 | 24 | 24.4219 | 0.42188
| 149 |  | 1.7376 | 1.492 | 3134.7256 | 3135 | 24 | 24.4922 | 0.49219
| 150 |  | 1.7493 | 1.496 | 3143.1544 | 3143 | 24 | 24.5547 | 0.55469
| 151 |  | 1.7609 | 1.5 | 3151.6058 | 3152 | 24 | 24.625 | 0.625
| 152 |  | 1.7726 | 1.504 | 3160.08 | 3160 | 24 | 24.6875 | 0.6875
| 153 |  | 1.7843 | 1.5081 | 3168.5769 | 3169 | 24 | 24.7578 | 0.75781
| 154 |  | 1.7959 | 1.5121 | 3177.0967 | 3177 | 24 | 24.8203 | 0.82031
| 155 |  | 1.8076 | 1.5162 | 3185.6394 | 3186 | 24 | 24.8906 | 0.89062
| 156 |  | 1.8192 | 1.5203 | 3194.2051 | 3194 | 24 | 24.9531 | 0.95312
| 157 |  | 1.8309 | 1.5244 | 3202.7938 | 3203 | 25 | 25.0234 | 0.023438
| 158 |  | 1.8426 | 1.5285 | 3211.4056 | 3211 | 25 | 25.0859 | 0.085938
| 159 |  | 1.8542 | 1.5326 | 3220.0405 | 3220 | 25 | 25.1562 | 0.15625
| 160 |  | 1.8659 | 1.5367 | 3228.6987 | 3229 | 25 | 25.2266 | 0.22656
| 161 |  | 1.8776 | 1.5408 | 3237.3802 | 3237 | 25 | 25.2891 | 0.28906
| 162 |  | 1.8892 | 1.545 | 3246.085 | 3246 | 25 | 25.3594 | 0.35938
| 163 |  | 1.9009 | 1.5491 | 3254.8132 | 3255 | 25 | 25.4297 | 0.42969
| 164 |  | 1.9125 | 1.5533 | 3263.5648 | 3264 | 25 | 25.5 | 0.5
| 165 |  | 1.9242 | 1.5575 | 3272.34 | 3272 | 25 | 25.5625 | 0.5625
| 166 |  | 1.9359 | 1.5617 | 3281.1388 | 3281 | 25 | 25.6328 | 0.63281
| 167 |  | 1.9475 | 1.5659 | 3289.9613 | 3290 | 25 | 25.7031 | 0.70312
| 168 |  | 1.9592 | 1.5701 | 3298.8075 | 3299 | 25 | 25.7734 | 0.77344
| 169 |  | 1.9708 | 1.5743 | 3307.6774 | 3308 | 25 | 25.8438 | 0.84375
| 170 |  | 1.9825 | 1.5785 | 3316.5712 | 3317 | 25 | 25.9141 | 0.91406
| 171 |  | 1.9942 | 1.5828 | 3325.489 | 3325 | 25 | 25.9766 | 0.97656
| 172 |  | 2.0058 | 1.587 | 3334.4307 | 3334 | 26 | 26.0469 | 0.046875
| 173 |  | 2.0175 | 1.5913 | 3343.3964 | 3343 | 26 | 26.1172 | 0.11719
| 174 |  | 2.0292 | 1.5956 | 3352.3863 | 3352 | 26 | 26.1875 | 0.1875
| 175 |  | 2.0408 | 1.5999 | 3361.4003 | 3361 | 26 | 26.2578 | 0.25781
| 176 |  | 2.0525 | 1.6042 | 3370.4385 | 3370 | 26 | 26.3281 | 0.32812
| 177 |  | 2.0641 | 1.6085 | 3379.5011 | 3380 | 26 | 26.4062 | 0.40625
| 178 |  | 2.0758 | 1.6128 | 3388.588 | 3389 | 26 | 26.4766 | 0.47656
| 179 |  | 2.0875 | 1.6171 | 3397.6994 | 3398 | 26 | 26.5469 | 0.54688
| 180 |  | 2.0991 | 1.6215 | 3406.8353 | 3407 | 26 | 26.6172 | 0.61719
| 181 |  | 2.1108 | 1.6258 | 3415.9957 | 3416 | 26 | 26.6875 | 0.6875
| 182 |  | 2.1224 | 1.6302 | 3425.1808 | 3425 | 26 | 26.7578 | 0.75781
| 183 |  | 2.1341 | 1.6346 | 3434.3905 | 3434 | 26 | 26.8281 | 0.82812
| 184 |  | 2.1458 | 1.639 | 3443.6251 | 3444 | 26 | 26.9062 | 0.90625
| 185 |  | 2.1574 | 1.6434 | 3452.8844 | 3453 | 26 | 26.9766 | 0.97656
| 186 |  | 2.1691 | 1.6478 | 3462.1687 | 3462 | 27 | 27.0469 | 0.046875
| 187 |  | 2.1808 | 1.6523 | 3471.4779 | 3471 | 27 | 27.1172 | 0.11719
| 188 |  | 2.1924 | 1.6567 | 3480.8121 | 3481 | 27 | 27.1953 | 0.19531
| 189 |  | 2.2041 | 1.6611 | 3490.1715 | 3490 | 27 | 27.2656 | 0.26562
| 190 |  | 2.2157 | 1.6656 | 3499.556 | 3500 | 27 | 27.3438 | 0.34375
| 191 |  | 2.2274 | 1.6701 | 3508.9657 | 3509 | 27 | 27.4141 | 0.41406
| 192 |  | 2.2391 | 1.6746 | 3518.4008 | 3518 | 27 | 27.4844 | 0.48438
| 193 |  | 2.2507 | 1.6791 | 3527.8612 | 3528 | 27 | 27.5625 | 0.5625
| 194 |  | 2.2624 | 1.6836 | 3537.347 | 3537 | 27 | 27.6328 | 0.63281
| 195 |  | 2.2741 | 1.6881 | 3546.8584 | 3547 | 27 | 27.7109 | 0.71094
| 196 |  | 2.2857 | 1.6927 | 3556.3953 | 3556 | 27 | 27.7812 | 0.78125
| 197 |  | 2.2974 | 1.6972 | 3565.9579 | 3566 | 27 | 27.8594 | 0.85938
| 198 |  | 2.309 | 1.7018 | 3575.5462 | 3576 | 27 | 27.9375 | 0.9375
| 199 |  | 2.3207 | 1.7064 | 3585.1602 | 3585 | 28 | 28.0078 | 0.0078125
| 200 |  | 2.3324 | 1.7109 | 3594.8002 | 3595 | 28 | 28.0859 | 0.085938
| 201 |  | 2.344 | 1.7155 | 3604.466 | 3604 | 28 | 28.1562 | 0.15625
| 202 |  | 2.3557 | 1.7202 | 3614.1578 | 3614 | 28 | 28.2344 | 0.23438
| 203 |  | 2.3673 | 1.7248 | 3623.8757 | 3624 | 28 | 28.3125 | 0.3125
| 204 |  | 2.379 | 1.7294 | 3633.6197 | 3634 | 28 | 28.3906 | 0.39062
| 205 |  | 2.3907 | 1.7341 | 3643.3899 | 3643 | 28 | 28.4609 | 0.46094
| 206 |  | 2.4023 | 1.7387 | 3653.1864 | 3653 | 28 | 28.5391 | 0.53906
| 207 |  | 2.414 | 1.7434 | 3663.0093 | 3663 | 28 | 28.6172 | 0.61719
| 208 |  | 2.4257 | 1.7481 | 3672.8585 | 3673 | 28 | 28.6953 | 0.69531
| 209 |  | 2.4373 | 1.7528 | 3682.7342 | 3683 | 28 | 28.7734 | 0.77344
| 210 |  | 2.449 | 1.7575 | 3692.6365 | 3693 | 28 | 28.8516 | 0.85156
| 211 |  | 2.4606 | 1.7622 | 3702.5654 | 3703 | 28 | 28.9297 | 0.92969
| 212 |  | 2.4723 | 1.767 | 3712.521 | 3713 | 29 | 29.0078 | 0.0078125
| 213 |  | 2.484 | 1.7717 | 3722.5034 | 3723 | 29 | 29.0859 | 0.085938
| 214 |  | 2.4956 | 1.7765 | 3732.5126 | 3733 | 29 | 29.1641 | 0.16406
| 215 |  | 2.5073 | 1.7813 | 3742.5487 | 3743 | 29 | 29.2422 | 0.24219
| 216 |  | 2.519 | 1.7861 | 3752.6118 | 3753 | 29 | 29.3203 | 0.32031
| 217 |  | 2.5306 | 1.7909 | 3762.702 | 3763 | 29 | 29.3984 | 0.39844
| 218 |  | 2.5423 | 1.7957 | 3772.8193 | 3773 | 29 | 29.4766 | 0.47656
| 219 |  | 2.5539 | 1.8005 | 3782.9638 | 3783 | 29 | 29.5547 | 0.55469
| 220 |  | 2.5656 | 1.8053 | 3793.1356 | 3793 | 29 | 29.6328 | 0.63281
| 221 |  | 2.5773 | 1.8102 | 3803.3347 | 3803 | 29 | 29.7109 | 0.71094
| 222 |  | 2.5889 | 1.8151 | 3813.5613 | 3814 | 29 | 29.7969 | 0.79688
| 223 |  | 2.6006 | 1.8199 | 3823.8153 | 3824 | 29 | 29.875 | 0.875
| 224 |  | 2.6122 | 1.8248 | 3834.0969 | 3834 | 29 | 29.9531 | 0.95312
| 225 |  | 2.6239 | 1.8297 | 3844.4062 | 3844 | 30 | 30.0312 | 0.03125
| 226 |  | 2.6356 | 1.8347 | 3854.7432 | 3855 | 30 | 30.1172 | 0.11719
| 227 |  | 2.6472 | 1.8396 | 3865.108 | 3865 | 30 | 30.1953 | 0.19531
| 228 |  | 2.6589 | 1.8445 | 3875.5006 | 3876 | 30 | 30.2812 | 0.28125
| 229 |  | 2.6706 | 1.8495 | 3885.9212 | 3886 | 30 | 30.3594 | 0.35938
| 230 |  | 2.6822 | 1.8545 | 3896.3699 | 3896 | 30 | 30.4375 | 0.4375
| 231 |  | 2.6939 | 1.8595 | 3906.8466 | 3907 | 30 | 30.5234 | 0.52344
| 232 |  | 2.7055 | 1.8645 | 3917.3514 | 3917 | 30 | 30.6016 | 0.60156
| 233 |  | 2.7172 | 1.8695 | 3927.8846 | 3928 | 30 | 30.6875 | 0.6875
| 234 |  | 2.7289 | 1.8745 | 3938.446 | 3938 | 30 | 30.7656 | 0.76562
| 235 |  | 2.7405 | 1.8795 | 3949.0359 | 3949 | 30 | 30.8516 | 0.85156
| 236 |  | 2.7522 | 1.8846 | 3959.6542 | 3960 | 30 | 30.9375 | 0.9375
| 237 |  | 2.7638 | 1.8897 | 3970.3011 | 3970 | 31 | 31.0156 | 0.015625
| 238 |  | 2.7755 | 1.8947 | 3980.9766 | 3981 | 31 | 31.1016 | 0.10156
| 239 |  | 2.7872 | 1.8998 | 3991.6808 | 3992 | 31 | 31.1875 | 0.1875
| 240 |  | 2.7988 | 1.9049 | 4002.4137 | 4002 | 31 | 31.2656 | 0.26562
| 241 |  | 2.8105 | 1.9101 | 4013.1756 | 4013 | 31 | 31.3516 | 0.35156
| 242 |  | 2.8222 | 1.9152 | 4023.9664 | 4024 | 31 | 31.4375 | 0.4375
| 243 |  | 2.8338 | 1.9204 | 4034.7862 | 4035 | 31 | 31.5234 | 0.52344
| 244 |  | 2.8455 | 1.9255 | 4045.6351 | 4046 | 31 | 31.6094 | 0.60938
| 245 |  | 2.8571 | 1.9307 | 4056.5131 | 4057 | 31 | 31.6953 | 0.69531
| 246 |  | 2.8688 | 1.9359 | 4067.4204 | 4067 | 31 | 31.7734 | 0.77344
| 247 |  | 2.8805 | 1.9411 | 4078.3571 | 4078 | 31 | 31.8594 | 0.85938
| 248 |  | 2.8921 | 1.9463 | 4089.3231 | 4089 | 31 | 31.9453 | 0.94531
| 249 |  | 2.9038 | 1.9515 | 4100.3187 | 4100 | 32 | 32.0312 | 0.03125
| 250 |  | 2.9155 | 1.9568 | 4111.3437 | 4111 | 32 | 32.1172 | 0.11719
| 251 |  | 2.9271 | 1.9621 | 4122.3985 | 4122 | 32 | 32.2031 | 0.20312
| 252 |  | 2.9388 | 1.9673 | 4133.483 | 4133 | 32 | 32.2891 | 0.28906
| 253 |  | 2.9504 | 1.9726 | 4144.5972 | 4145 | 32 | 32.3828 | 0.38281
| 254 |  | 2.9621 | 1.9779 | 4155.7414 | 4156 | 32 | 32.4688 | 0.46875
| 255 |  | 2.9738 | 1.9832 | 4166.9155 | 4167 | 32 | 32.5547 | 0.55469
| 256 |  | 2.9854 | 1.9886 | 4178.1197 | 4178 | 32 | 32.6406 | 0.64062
| 257 |  | 2.9971 | 1.9939 | 4189.354 | 4189 | 32 | 32.7266 | 0.72656
| 258 |  | 3.0087 | 1.9993 | 4200.6184 | 4201 | 32 | 32.8203 | 0.82031
| 259 |  | 3.0204 | 2.0047 | 4211.9132 | 4212 | 32 | 32.9062 | 0.90625
| 260 |  | 3.0321 | 2.0101 | 4223.2384 | 4223 | 32 | 32.9922 | 0.99219
| 261 |  | 3.0437 | 2.0155 | 4234.594 | 4235 | 33 | 33.0859 | 0.085938
| 262 |  | 3.0554 | 2.0209 | 4245.9801 | 4246 | 33 | 33.1719 | 0.17188
| 263 |  | 3.0671 | 2.0263 | 4257.3969 | 4257 | 33 | 33.2578 | 0.25781
| 264 |  | 3.0787 | 2.0318 | 4268.8444 | 4269 | 33 | 33.3516 | 0.35156
| 265 |  | 3.0904 | 2.0372 | 4280.3226 | 4280 | 33 | 33.4375 | 0.4375
| 266 |  | 3.102 | 2.0427 | 4291.8317 | 4292 | 33 | 33.5312 | 0.53125
| 267 |  | 3.1137 | 2.0482 | 4303.3717 | 4303 | 33 | 33.6172 | 0.61719
| 268 |  | 3.1254 | 2.0537 | 4314.9428 | 4315 | 33 | 33.7109 | 0.71094
| 269 |  | 3.137 | 2.0592 | 4326.545 | 4327 | 33 | 33.8047 | 0.80469
| 270 |  | 3.1487 | 2.0648 | 4338.1784 | 4338 | 33 | 33.8906 | 0.89062
| 271 |  | 3.1603 | 2.0703 | 4349.843 | 4350 | 33 | 33.9844 | 0.98438
| 272 |  | 3.172 | 2.0759 | 4361.5391 | 4362 | 34 | 34.0781 | 0.078125
| 273 |  | 3.1837 | 2.0815 | 4373.2665 | 4373 | 34 | 34.1641 | 0.16406
| 274 |  | 3.1953 | 2.0871 | 4385.0255 | 4385 | 34 | 34.2578 | 0.25781
| 275 |  | 3.207 | 2.0927 | 4396.8162 | 4397 | 34 | 34.3516 | 0.35156
| 276 |  | 3.2187 | 2.0983 | 4408.6385 | 4409 | 34 | 34.4453 | 0.44531
| 277 |  | 3.2303 | 2.1039 | 4420.4926 | 4420 | 34 | 34.5312 | 0.53125
| 278 |  | 3.242 | 2.1096 | 4432.3786 | 4432 | 34 | 34.625 | 0.625
| 279 |  | 3.2536 | 2.1153 | 4444.2966 | 4444 | 34 | 34.7188 | 0.71875
| 280 |  | 3.2653 | 2.121 | 4456.2466 | 4456 | 34 | 34.8125 | 0.8125
| 281 |  | 3.277 | 2.1267 | 4468.2287 | 4468 | 34 | 34.9062 | 0.90625
| 282 |  | 3.2886 | 2.1324 | 4480.243 | 4480 | 35 | 35 | 0
| 283 |  | 3.3003 | 2.1381 | 4492.2897 | 4492 | 35 | 35.0938 | 0.09375
| 284 |  | 3.312 | 2.1439 | 4504.3687 | 4504 | 35 | 35.1875 | 0.1875
| 285 |  | 3.3236 | 2.1496 | 4516.4803 | 4516 | 35 | 35.2812 | 0.28125
| 286 |  | 3.3353 | 2.1554 | 4528.6243 | 4529 | 35 | 35.3828 | 0.38281
| 287 |  | 3.3469 | 2.1612 | 4540.8011 | 4541 | 35 | 35.4766 | 0.47656
| 288 |  | 3.3586 | 2.167 | 4553.0106 | 4553 | 35 | 35.5703 | 0.57031
| 289 |  | 3.3703 | 2.1728 | 4565.2529 | 4565 | 35 | 35.6641 | 0.66406
| 290 |  | 3.3819 | 2.1787 | 4577.5281 | 4578 | 35 | 35.7656 | 0.76562
| 291 |  | 3.3936 | 2.1845 | 4589.8363 | 4590 | 35 | 35.8594 | 0.85938
| 292 |  | 3.4052 | 2.1904 | 4602.1777 | 4602 | 35 | 35.9531 | 0.95312
| 293 |  | 3.4169 | 2.1963 | 4614.5522 | 4615 | 36 | 36.0547 | 0.054688
| 294 |  | 3.4286 | 2.2022 | 4626.96 | 4627 | 36 | 36.1484 | 0.14844
| 295 |  | 3.4402 | 2.2081 | 4639.4011 | 4639 | 36 | 36.2422 | 0.24219
| 296 |  | 3.4519 | 2.2141 | 4651.8757 | 4652 | 36 | 36.3438 | 0.34375
| 297 |  | 3.4636 | 2.22 | 4664.3839 | 4664 | 36 | 36.4375 | 0.4375
| 298 |  | 3.4752 | 2.226 | 4676.9256 | 4677 | 36 | 36.5391 | 0.53906
| 299 |  | 3.4869 | 2.232 | 4689.5011 | 4690 | 36 | 36.6406 | 0.64062
| 300 |  | 3.4985 | 2.238 | 4702.1105 | 4702 | 36 | 36.7344 | 0.73438
| 301 |  | 3.5102 | 2.244 | 4714.7537 | 4715 | 36 | 36.8359 | 0.83594
| 302 |  | 3.5219 | 2.25 | 4727.4309 | 4727 | 36 | 36.9297 | 0.92969
| 303 |  | 3.5335 | 2.2561 | 4740.1422 | 4740 | 37 | 37.0312 | 0.03125
| 304 |  | 3.5452 | 2.2621 | 4752.8877 | 4753 | 37 | 37.1328 | 0.13281
| 305 |  | 3.5569 | 2.2682 | 4765.6674 | 4766 | 37 | 37.2344 | 0.23438
| 306 |  | 3.5685 | 2.2743 | 4778.4815 | 4778 | 37 | 37.3281 | 0.32812
| 307 |  | 3.5802 | 2.2804 | 4791.3301 | 4791 | 37 | 37.4297 | 0.42969
| 308 |  | 3.5918 | 2.2866 | 4804.2132 | 4804 | 37 | 37.5312 | 0.53125
| 309 |  | 3.6035 | 2.2927 | 4817.131 | 4817 | 37 | 37.6328 | 0.63281
| 310 |  | 3.6152 | 2.2989 | 4830.0835 | 4830 | 37 | 37.7344 | 0.73438
| 311 |  | 3.6268 | 2.3051 | 4843.0708 | 4843 | 37 | 37.8359 | 0.83594
| 312 |  | 3.6385 | 2.3113 | 4856.093 | 4856 | 37 | 37.9375 | 0.9375
| 313 |  | 3.6501 | 2.3175 | 4869.1503 | 4869 | 38 | 38.0391 | 0.039062
| 314 |  | 3.6618 | 2.3237 | 4882.2426 | 4882 | 38 | 38.1406 | 0.14062
| 315 |  | 3.6735 | 2.33 | 4895.3702 | 4895 | 38 | 38.2422 | 0.24219
| 316 |  | 3.6851 | 2.3362 | 4908.533 | 4909 | 38 | 38.3516 | 0.35156
| 317 |  | 3.6968 | 2.3425 | 4921.7313 | 4922 | 38 | 38.4531 | 0.45312
| 318 |  | 3.7085 | 2.3488 | 4934.965 | 4935 | 38 | 38.5547 | 0.55469
| 319 |  | 3.7201 | 2.3551 | 4948.2344 | 4948 | 38 | 38.6562 | 0.65625
| 320 |  | 3.7318 | 2.3614 | 4961.5394 | 4962 | 38 | 38.7656 | 0.76562
| 321 |  | 3.7434 | 2.3678 | 4974.8802 | 4975 | 38 | 38.8672 | 0.86719
| 322 |  | 3.7551 | 2.3742 | 4988.2568 | 4988 | 38 | 38.9688 | 0.96875
| 323 |  | 3.7668 | 2.3805 | 5001.6694 | 5002 | 39 | 39.0781 | 0.078125
| 324 |  | 3.7784 | 2.3869 | 5015.1181 | 5015 | 39 | 39.1797 | 0.17969
| 325 |  | 3.7901 | 2.3934 | 5028.603 | 5029 | 39 | 39.2891 | 0.28906
| 326 |  | 3.8017 | 2.3998 | 5042.1241 | 5042 | 39 | 39.3906 | 0.39062
| 327 |  | 3.8134 | 2.4063 | 5055.6815 | 5056 | 39 | 39.5 | 0.5
| 328 |  | 3.8251 | 2.4127 | 5069.2754 | 5069 | 39 | 39.6016 | 0.60156
| 329 |  | 3.8367 | 2.4192 | 5082.9059 | 5083 | 39 | 39.7109 | 0.71094
| 330 |  | 3.8484 | 2.4257 | 5096.573 | 5097 | 39 | 39.8203 | 0.82031
| 331 |  | 3.8601 | 2.4322 | 5110.2769 | 5110 | 39 | 39.9219 | 0.92188
| 332 |  | 3.8717 | 2.4388 | 5124.0176 | 5124 | 40 | 40.0312 | 0.03125
| 333 |  | 3.8834 | 2.4453 | 5137.7952 | 5138 | 40 | 40.1406 | 0.14062
| 334 |  | 3.895 | 2.4519 | 5151.6099 | 5152 | 40 | 40.25 | 0.25
| 335 |  | 3.9067 | 2.4585 | 5165.4618 | 5165 | 40 | 40.3516 | 0.35156
| 336 |  | 3.9184 | 2.4651 | 5179.3509 | 5179 | 40 | 40.4609 | 0.46094
| 337 |  | 3.93 | 2.4717 | 5193.2773 | 5193 | 40 | 40.5703 | 0.57031
| 338 |  | 3.9417 | 2.4784 | 5207.2412 | 5207 | 40 | 40.6797 | 0.67969
| 339 |  | 3.9534 | 2.4851 | 5221.2426 | 5221 | 40 | 40.7891 | 0.78906
| 340 |  | 3.965 | 2.4917 | 5235.2817 | 5235 | 40 | 40.8984 | 0.89844
| 341 |  | 3.9767 | 2.4984 | 5249.3586 | 5249 | 41 | 41.0078 | 0.0078125
| 342 |  | 3.9883 | 2.5052 | 5263.4732 | 5263 | 41 | 41.1172 | 0.11719
| 343 |  | 4 | 2.5119 | 5277.6259 | 5278 | 41 | 41.2344 | 0.23438
| 344 |  | 4.0117 | 2.5186 | 5291.8166 | 5292 | 41 | 41.3438 | 0.34375
| 345 |  | 4.0233 | 2.5254 | 5306.0454 | 5306 | 41 | 41.4531 | 0.45312
| 346 |  | 4.035 | 2.5322 | 5320.3125 | 5320 | 41 | 41.5625 | 0.5625
| 347 |  | 4.0466 | 2.539 | 5334.618 | 5335 | 41 | 41.6797 | 0.67969
| 348 |  | 4.0583 | 2.5458 | 5348.9619 | 5349 | 41 | 41.7891 | 0.78906
| 349 |  | 4.07 | 2.5527 | 5363.3444 | 5363 | 41 | 41.8984 | 0.89844
| 350 |  | 4.0816 | 2.5595 | 5377.7656 | 5378 | 42 | 42.0156 | 0.015625
| 351 |  | 4.0933 | 2.5664 | 5392.2255 | 5392 | 42 | 42.125 | 0.125
| 352 |  | 4.105 | 2.5733 | 5406.7243 | 5407 | 42 | 42.2422 | 0.24219
| 353 |  | 4.1166 | 2.5803 | 5421.2621 | 5421 | 42 | 42.3516 | 0.35156
| 354 |  | 4.1283 | 2.5872 | 5435.839 | 5436 | 42 | 42.4688 | 0.46875
| 355 |  | 4.1399 | 2.5941 | 5450.4551 | 5450 | 42 | 42.5781 | 0.57812
| 356 |  | 4.1516 | 2.6011 | 5465.1105 | 5465 | 42 | 42.6953 | 0.69531
| 357 |  | 4.1633 | 2.6081 | 5479.8053 | 5480 | 42 | 42.8125 | 0.8125
| 358 |  | 4.1749 | 2.6151 | 5494.5396 | 5495 | 42 | 42.9297 | 0.92969
| 359 |  | 4.1866 | 2.6222 | 5509.3136 | 5509 | 43 | 43.0391 | 0.039062
| 360 |  | 4.1983 | 2.6292 | 5524.1272 | 5524 | 43 | 43.1562 | 0.15625
| 361 |  | 4.2099 | 2.6363 | 5538.9807 | 5539 | 43 | 43.2734 | 0.27344
| 362 |  | 4.2216 | 2.6434 | 5553.8741 | 5554 | 43 | 43.3906 | 0.39062
| 363 |  | 4.2332 | 2.6505 | 5568.8076 | 5569 | 43 | 43.5078 | 0.50781
| 364 |  | 4.2449 | 2.6576 | 5583.7812 | 5584 | 43 | 43.625 | 0.625
| 365 |  | 4.2566 | 2.6647 | 5598.7951 | 5599 | 43 | 43.7422 | 0.74219
| 366 |  | 4.2682 | 2.6719 | 5613.8494 | 5614 | 43 | 43.8594 | 0.85938
| 367 |  | 4.2799 | 2.6791 | 5628.9441 | 5629 | 43 | 43.9766 | 0.97656
| 368 |  | 4.2915 | 2.6863 | 5644.0795 | 5644 | 44 | 44.0938 | 0.09375
| 369 |  | 4.3032 | 2.6935 | 5659.2555 | 5659 | 44 | 44.2109 | 0.21094
| 370 |  | 4.3149 | 2.7008 | 5674.4723 | 5674 | 44 | 44.3281 | 0.32812
| 371 |  | 4.3265 | 2.708 | 5689.73 | 5690 | 44 | 44.4531 | 0.45312
| 372 |  | 4.3382 | 2.7153 | 5705.0288 | 5705 | 44 | 44.5703 | 0.57031
| 373 |  | 4.3499 | 2.7226 | 5720.3687 | 5720 | 44 | 44.6875 | 0.6875
| 374 |  | 4.3615 | 2.7299 | 5735.7499 | 5736 | 44 | 44.8125 | 0.8125
| 375 |  | 4.3732 | 2.7373 | 5751.1724 | 5751 | 44 | 44.9297 | 0.92969
| 376 |  | 4.3848 | 2.7446 | 5766.6363 | 5767 | 45 | 45.0547 | 0.054688
| 377 |  | 4.3965 | 2.752 | 5782.1419 | 5782 | 45 | 45.1719 | 0.17188
| 378 |  | 4.4082 | 2.7594 | 5797.6891 | 5798 | 45 | 45.2969 | 0.29688
| 379 |  | 4.4198 | 2.7668 | 5813.2782 | 5813 | 45 | 45.4141 | 0.41406
| 380 |  | 4.4315 | 2.7743 | 5828.9092 | 5829 | 45 | 45.5391 | 0.53906
| 381 |  | 4.4431 | 2.7817 | 5844.5822 | 5845 | 45 | 45.6641 | 0.66406
| 382 |  | 4.4548 | 2.7892 | 5860.2973 | 5860 | 45 | 45.7812 | 0.78125
| 383 |  | 4.4665 | 2.7967 | 5876.0547 | 5876 | 45 | 45.9062 | 0.90625
| 384 |  | 4.4781 | 2.8042 | 5891.8545 | 5892 | 46 | 46.0312 | 0.03125
| 385 |  | 4.4898 | 2.8118 | 5907.6967 | 5908 | 46 | 46.1562 | 0.15625
| 386 |  | 4.5015 | 2.8193 | 5923.5816 | 5924 | 46 | 46.2812 | 0.28125
| 387 |  | 4.5131 | 2.8269 | 5939.5091 | 5940 | 46 | 46.4062 | 0.40625
| 388 |  | 4.5248 | 2.8345 | 5955.4795 | 5955 | 46 | 46.5234 | 0.52344
| 389 |  | 4.5364 | 2.8421 | 5971.4928 | 5971 | 46 | 46.6484 | 0.64844
| 390 |  | 4.5481 | 2.8498 | 5987.5492 | 5988 | 46 | 46.7812 | 0.78125
| 391 |  | 4.5598 | 2.8574 | 6003.6488 | 6004 | 46 | 46.9062 | 0.90625
| 392 |  | 4.5714 | 2.8651 | 6019.7916 | 6020 | 47 | 47.0312 | 0.03125
| 393 |  | 4.5831 | 2.8728 | 6035.9779 | 6036 | 47 | 47.1562 | 0.15625
| 394 |  | 4.5948 | 2.8805 | 6052.2076 | 6052 | 47 | 47.2812 | 0.28125
| 395 |  | 4.6064 | 2.8883 | 6068.481 | 6068 | 47 | 47.4062 | 0.40625
| 396 |  | 4.6181 | 2.8961 | 6084.7982 | 6085 | 47 | 47.5391 | 0.53906
| 397 |  | 4.6297 | 2.9038 | 6101.1592 | 6101 | 47 | 47.6641 | 0.66406
| 398 |  | 4.6414 | 2.9117 | 6117.5643 | 6118 | 47 | 47.7969 | 0.79688
| 399 |  | 4.6531 | 2.9195 | 6134.0134 | 6134 | 47 | 47.9219 | 0.92188
| 400 |  | 4.6647 | 2.9273 | 6150.5068 | 6151 | 48 | 48.0547 | 0.054688
| 401 |  | 4.6764 | 2.9352 | 6167.0445 | 6167 | 48 | 48.1797 | 0.17969
| 402 |  | 4.688 | 2.9431 | 6183.6267 | 6184 | 48 | 48.3125 | 0.3125
| 403 |  | 4.6997 | 2.951 | 6200.2535 | 6200 | 48 | 48.4375 | 0.4375
| 404 |  | 4.7114 | 2.9589 | 6216.925 | 6217 | 48 | 48.5703 | 0.57031
| 405 |  | 4.723 | 2.9669 | 6233.6413 | 6234 | 48 | 48.7031 | 0.70312
| 406 |  | 4.7347 | 2.9749 | 6250.4025 | 6250 | 48 | 48.8281 | 0.82812
| 407 |  | 4.7464 | 2.9829 | 6267.2089 | 6267 | 48 | 48.9609 | 0.96094
| 408 |  | 4.758 | 2.9909 | 6284.0604 | 6284 | 49 | 49.0938 | 0.09375
| 409 |  | 4.7697 | 2.9989 | 6300.9572 | 6301 | 49 | 49.2266 | 0.22656
| 410 |  | 4.7813 | 3.007 | 6317.8995 | 6318 | 49 | 49.3594 | 0.35938
| 411 |  | 4.793 | 3.0151 | 6334.8873 | 6335 | 49 | 49.4922 | 0.49219
| 412 |  | 4.8047 | 3.0232 | 6351.9208 | 6352 | 49 | 49.625 | 0.625
| 413 |  | 4.8163 | 3.0313 | 6369.0001 | 6369 | 49 | 49.7578 | 0.75781
| 414 |  | 4.828 | 3.0395 | 6386.1253 | 6386 | 49 | 49.8906 | 0.89062
| 415 |  | 4.8397 | 3.0476 | 6403.2965 | 6403 | 50 | 50.0234 | 0.023438
| 416 |  | 4.8513 | 3.0558 | 6420.514 | 6421 | 50 | 50.1641 | 0.16406
| 417 |  | 4.863 | 3.0641 | 6437.7777 | 6438 | 50 | 50.2969 | 0.29688
| 418 |  | 4.8746 | 3.0723 | 6455.0878 | 6455 | 50 | 50.4297 | 0.42969
| 419 |  | 4.8863 | 3.0806 | 6472.4445 | 6472 | 50 | 50.5625 | 0.5625
| 420 |  | 4.898 | 3.0888 | 6489.8479 | 6490 | 50 | 50.7031 | 0.70312
| 421 |  | 4.9096 | 3.0971 | 6507.2981 | 6507 | 50 | 50.8359 | 0.83594
| 422 |  | 4.9213 | 3.1055 | 6524.7951 | 6525 | 50 | 50.9766 | 0.97656
| 423 |  | 4.9329 | 3.1138 | 6542.3393 | 6542 | 51 | 51.1094 | 0.10938
| 424 |  | 4.9446 | 3.1222 | 6559.9305 | 6560 | 51 | 51.25 | 0.25
| 425 |  | 4.9563 | 3.1306 | 6577.5691 | 6578 | 51 | 51.3906 | 0.39062
| 426 |  | 4.9679 | 3.139 | 6595.2552 | 6595 | 51 | 51.5234 | 0.52344
| 427 |  | 4.9796 | 3.1475 | 6612.9887 | 6613 | 51 | 51.6641 | 0.66406
| 428 |  | 4.9913 | 3.1559 | 6630.77 | 6631 | 51 | 51.8047 | 0.80469
| 429 |  | 5.0029 | 3.1644 | 6648.5991 | 6649 | 51 | 51.9453 | 0.94531
| 430 |  | 5.0146 | 3.1729 | 6666.4761 | 6666 | 52 | 52.0781 | 0.078125
| 431 |  | 5.0262 | 3.1814 | 6684.4012 | 6684 | 52 | 52.2188 | 0.21875
| 432 |  | 5.0379 | 3.19 | 6702.3744 | 6702 | 52 | 52.3594 | 0.35938
| 433 |  | 5.0496 | 3.1986 | 6720.3961 | 6720 | 52 | 52.5 | 0.5
| 434 |  | 5.0612 | 3.2072 | 6738.4661 | 6738 | 52 | 52.6406 | 0.64062
| 435 |  | 5.0729 | 3.2158 | 6756.5848 | 6757 | 52 | 52.7891 | 0.78906
| 436 |  | 5.0845 | 3.2244 | 6774.7521 | 6775 | 52 | 52.9297 | 0.92969
| 437 |  | 5.0962 | 3.2331 | 6792.9684 | 6793 | 53 | 53.0703 | 0.070312
| 438 |  | 5.1079 | 3.2418 | 6811.2335 | 6811 | 53 | 53.2109 | 0.21094
| 439 |  | 5.1195 | 3.2505 | 6829.5479 | 6830 | 53 | 53.3594 | 0.35938
| 440 |  | 5.1312 | 3.2593 | 6847.9114 | 6848 | 53 | 53.5 | 0.5
| 441 |  | 5.1429 | 3.268 | 6866.3243 | 6866 | 53 | 53.6406 | 0.64062
| 442 |  | 5.1545 | 3.2768 | 6884.7868 | 6885 | 53 | 53.7891 | 0.78906
| 443 |  | 5.1662 | 3.2856 | 6903.2989 | 6903 | 53 | 53.9297 | 0.92969
| 444 |  | 5.1778 | 3.2945 | 6921.8607 | 6922 | 54 | 54.0781 | 0.078125
| 445 |  | 5.1895 | 3.3033 | 6940.4725 | 6940 | 54 | 54.2188 | 0.21875
| 446 |  | 5.2012 | 3.3122 | 6959.1343 | 6959 | 54 | 54.3672 | 0.36719
| 447 |  | 5.2128 | 3.3211 | 6977.8463 | 6978 | 54 | 54.5156 | 0.51562
| 448 |  | 5.2245 | 3.33 | 6996.6086 | 6997 | 54 | 54.6641 | 0.66406
| 449 |  | 5.2362 | 3.339 | 7015.4214 | 7015 | 54 | 54.8047 | 0.80469
| 450 |  | 5.2478 | 3.348 | 7034.2847 | 7034 | 54 | 54.9531 | 0.95312
| 451 |  | 5.2595 | 3.357 | 7053.1987 | 7053 | 55 | 55.1016 | 0.10156
| 452 |  | 5.2711 | 3.366 | 7072.1637 | 7072 | 55 | 55.25 | 0.25
| 453 |  | 5.2828 | 3.375 | 7091.1796 | 7091 | 55 | 55.3984 | 0.39844
| 454 |  | 5.2945 | 3.3841 | 7110.2466 | 7110 | 55 | 55.5469 | 0.54688
| 455 |  | 5.3061 | 3.3932 | 7129.3649 | 7129 | 55 | 55.6953 | 0.69531
| 456 |  | 5.3178 | 3.4023 | 7148.5346 | 7149 | 55 | 55.8516 | 0.85156
| 457 |  | 5.3294 | 3.4115 | 7167.7559 | 7168 | 56 | 56 | 0
| 458 |  | 5.3411 | 3.4207 | 7187.0288 | 7187 | 56 | 56.1484 | 0.14844
| 459 |  | 5.3528 | 3.4299 | 7206.3536 | 7206 | 56 | 56.2969 | 0.29688
| 460 |  | 5.3644 | 3.4391 | 7225.7303 | 7226 | 56 | 56.4531 | 0.45312
| 461 |  | 5.3761 | 3.4483 | 7245.1591 | 7245 | 56 | 56.6016 | 0.60156
| 462 |  | 5.3878 | 3.4576 | 7264.6402 | 7265 | 56 | 56.7578 | 0.75781
| 463 |  | 5.3994 | 3.4669 | 7284.1737 | 7284 | 56 | 56.9062 | 0.90625
| 464 |  | 5.4111 | 3.4762 | 7303.7596 | 7304 | 57 | 57.0625 | 0.0625
| 465 |  | 5.4227 | 3.4856 | 7323.3983 | 7323 | 57 | 57.2109 | 0.21094
| 466 |  | 5.4344 | 3.4949 | 7343.0897 | 7343 | 57 | 57.3672 | 0.36719
| 467 |  | 5.4461 | 3.5043 | 7362.8341 | 7363 | 57 | 57.5234 | 0.52344
| 468 |  | 5.4577 | 3.5138 | 7382.6316 | 7383 | 57 | 57.6797 | 0.67969
| 469 |  | 5.4694 | 3.5232 | 7402.4823 | 7402 | 57 | 57.8281 | 0.82812
| 470 |  | 5.481 | 3.5327 | 7422.3863 | 7422 | 57 | 57.9844 | 0.98438
| 471 |  | 5.4927 | 3.5422 | 7442.3439 | 7442 | 58 | 58.1406 | 0.14062
| 472 |  | 5.5044 | 3.5517 | 7462.3552 | 7462 | 58 | 58.2969 | 0.29688
| 473 |  | 5.516 | 3.5613 | 7482.4203 | 7482 | 58 | 58.4531 | 0.45312
| 474 |  | 5.5277 | 3.5708 | 7502.5393 | 7503 | 58 | 58.6172 | 0.61719
| 475 |  | 5.5394 | 3.5804 | 7522.7124 | 7523 | 58 | 58.7734 | 0.77344
| 476 |  | 5.551 | 3.5901 | 7542.9398 | 7543 | 58 | 58.9297 | 0.92969
| 477 |  | 5.5627 | 3.5997 | 7563.2215 | 7563 | 59 | 59.0859 | 0.085938
| 478 |  | 5.5743 | 3.6094 | 7583.5578 | 7584 | 59 | 59.25 | 0.25
| 479 |  | 5.586 | 3.6191 | 7603.9488 | 7604 | 59 | 59.4062 | 0.40625
| 480 |  | 5.5977 | 3.6288 | 7624.3946 | 7624 | 59 | 59.5625 | 0.5625
| 481 |  | 5.6093 | 3.6386 | 7644.8953 | 7645 | 59 | 59.7266 | 0.72656
| 482 |  | 5.621 | 3.6484 | 7665.4512 | 7665 | 59 | 59.8828 | 0.88281
| 483 |  | 5.6327 | 3.6582 | 7686.0624 | 7686 | 60 | 60.0469 | 0.046875
| 484 |  | 5.6443 | 3.668 | 7706.729 | 7707 | 60 | 60.2109 | 0.21094
| 485 |  | 5.656 | 3.6779 | 7727.4511 | 7727 | 60 | 60.3672 | 0.36719
| 486 |  | 5.6676 | 3.6878 | 7748.229 | 7748 | 60 | 60.5312 | 0.53125
| 487 |  | 5.6793 | 3.6977 | 7769.0627 | 7769 | 60 | 60.6953 | 0.69531
| 488 |  | 5.691 | 3.7076 | 7789.9525 | 7790 | 60 | 60.8594 | 0.85938
| 489 |  | 5.7026 | 3.7176 | 7810.8984 | 7811 | 61 | 61.0234 | 0.023438
| 490 |  | 5.7143 | 3.7276 | 7831.9007 | 7832 | 61 | 61.1875 | 0.1875
| 491 |  | 5.7259 | 3.7376 | 7852.9594 | 7853 | 61 | 61.3516 | 0.35156
| 492 |  | 5.7376 | 3.7477 | 7874.0747 | 7874 | 61 | 61.5156 | 0.51562
| 493 |  | 5.7493 | 3.7577 | 7895.2469 | 7895 | 61 | 61.6797 | 0.67969
| 494 |  | 5.7609 | 3.7678 | 7916.4759 | 7916 | 61 | 61.8438 | 0.84375
| 495 |  | 5.7726 | 3.778 | 7937.762 | 7938 | 62 | 62.0156 | 0.015625
| 496 |  | 5.7843 | 3.7881 | 7959.1054 | 7959 | 62 | 62.1797 | 0.17969
| 497 |  | 5.7959 | 3.7983 | 7980.5061 | 7981 | 62 | 62.3516 | 0.35156
| 498 |  | 5.8076 | 3.8085 | 8001.9644 | 8002 | 62 | 62.5156 | 0.51562
| 499 |  | 5.8192 | 3.8188 | 8023.4804 | 8023 | 62 | 62.6797 | 0.67969
| 500 |  | 5.8309 | 3.829 | 8045.0543 | 8045 | 62 | 62.8516 | 0.85156
| 501 |  | 5.8426 | 3.8393 | 8066.6861 | 8067 | 63 | 63.0234 | 0.023438
| 502 |  | 5.8542 | 3.8497 | 8088.3762 | 8088 | 63 | 63.1875 | 0.1875
| 503 |  | 5.8659 | 3.86 | 8110.1245 | 8110 | 63 | 63.3594 | 0.35938
| 504 |  | 5.8776 | 3.8704 | 8131.9313 | 8132 | 63 | 63.5312 | 0.53125
| 505 |  | 5.8892 | 3.8808 | 8153.7968 | 8154 | 63 | 63.7031 | 0.70312
| 506 |  | 5.9009 | 3.8912 | 8175.721 | 8176 | 63 | 63.875 | 0.875
| 507 |  | 5.9125 | 3.9017 | 8197.7042 | 8198 | 64 | 64.0469 | 0.046875
| 508 |  | 5.9242 | 3.9122 | 8219.7465 | 8220 | 64 | 64.2188 | 0.21875
| 509 |  | 5.9359 | 3.9227 | 8241.8481 | 8242 | 64 | 64.3906 | 0.39062
| 510 |  | 5.9475 | 3.9333 | 8264.0091 | 8264 | 64 | 64.5625 | 0.5625
| 511 |  | 5.9592 | 3.9438 | 8286.2297 | 8286 | 64 | 64.7344 | 0.73438
| 512 |  | 5.9708 | 3.9544 | 8308.51 | 8309 | 64 | 64.9141 | 0.91406
| 513 |  | 5.9825 | 3.9651 | 8330.8503 | 8331 | 65 | 65.0859 | 0.085938
| 514 |  | 5.9942 | 3.9757 | 8353.2506 | 8353 | 65 | 65.2578 | 0.25781
| 515 |  | 6.0058 | 3.9864 | 8375.7111 | 8376 | 65 | 65.4375 | 0.4375
| 516 |  | 6.0175 | 3.9971 | 8398.2321 | 8398 | 65 | 65.6094 | 0.60938
| 517 |  | 6.0292 | 4.0079 | 8420.8136 | 8421 | 65 | 65.7891 | 0.78906
| 518 |  | 6.0408 | 4.0187 | 8443.4558 | 8443 | 65 | 65.9609 | 0.96094
| 519 |  | 6.0525 | 4.0295 | 8466.1589 | 8466 | 66 | 66.1406 | 0.14062
| 520 |  | 6.0641 | 4.0403 | 8488.923 | 8489 | 66 | 66.3203 | 0.32031
| 521 |  | 6.0758 | 4.0512 | 8511.7483 | 8512 | 66 | 66.5 | 0.5
| 522 |  | 6.0875 | 4.0621 | 8534.6351 | 8535 | 66 | 66.6797 | 0.67969
| 523 |  | 6.0991 | 4.073 | 8557.5833 | 8558 | 66 | 66.8594 | 0.85938
| 524 |  | 6.1108 | 4.0839 | 8580.5933 | 8581 | 67 | 67.0391 | 0.039062
| 525 |  | 6.1224 | 4.0949 | 8603.6651 | 8604 | 67 | 67.2188 | 0.21875
| 526 |  | 6.1341 | 4.1059 | 8626.799 | 8627 | 67 | 67.3984 | 0.39844
| 527 |  | 6.1458 | 4.117 | 8649.9951 | 8650 | 67 | 67.5781 | 0.57812
| 528 |  | 6.1574 | 4.128 | 8673.2535 | 8673 | 67 | 67.7578 | 0.75781
| 529 |  | 6.1691 | 4.1391 | 8696.5745 | 8697 | 67 | 67.9453 | 0.94531
| 530 |  | 6.1808 | 4.1503 | 8719.9582 | 8720 | 68 | 68.125 | 0.125
| 531 |  | 6.1924 | 4.1614 | 8743.4047 | 8743 | 68 | 68.3047 | 0.30469
| 532 |  | 6.2041 | 4.1726 | 8766.9143 | 8767 | 68 | 68.4922 | 0.49219
| 533 |  | 6.2157 | 4.1838 | 8790.4872 | 8790 | 68 | 68.6719 | 0.67188
| 534 |  | 6.2274 | 4.1951 | 8814.1234 | 8814 | 68 | 68.8594 | 0.85938
| 535 |  | 6.2391 | 4.2064 | 8837.8231 | 8838 | 69 | 69.0469 | 0.046875
| 536 |  | 6.2507 | 4.2177 | 8861.5866 | 8862 | 69 | 69.2344 | 0.23438
| 537 |  | 6.2624 | 4.229 | 8885.414 | 8885 | 69 | 69.4141 | 0.41406
| 538 |  | 6.2741 | 4.2404 | 8909.3054 | 8909 | 69 | 69.6016 | 0.60156
| 539 |  | 6.2857 | 4.2518 | 8933.2611 | 8933 | 69 | 69.7891 | 0.78906
| 540 |  | 6.2974 | 4.2632 | 8957.2812 | 8957 | 69 | 69.9766 | 0.97656
| 541 |  | 6.309 | 4.2747 | 8981.3659 | 8981 | 70 | 70.1641 | 0.16406
| 542 |  | 6.3207 | 4.2862 | 9005.5153 | 9006 | 70 | 70.3594 | 0.35938
| 543 |  | 6.3324 | 4.2977 | 9029.7297 | 9030 | 70 | 70.5469 | 0.54688
| 544 |  | 6.344 | 4.3093 | 9054.0092 | 9054 | 70 | 70.7344 | 0.73438
| 545 |  | 6.3557 | 4.3208 | 9078.354 | 9078 | 70 | 70.9219 | 0.92188
| 546 |  | 6.3673 | 4.3325 | 9102.7642 | 9103 | 71 | 71.1172 | 0.11719
| 547 |  | 6.379 | 4.3441 | 9127.2401 | 9127 | 71 | 71.3047 | 0.30469
| 548 |  | 6.3907 | 4.3558 | 9151.7818 | 9152 | 71 | 71.5 | 0.5
| 549 |  | 6.4023 | 4.3675 | 9176.3894 | 9176 | 71 | 71.6875 | 0.6875
| 550 |  | 6.414 | 4.3792 | 9201.0633 | 9201 | 71 | 71.8828 | 0.88281
| 551 |  | 6.4257 | 4.391 | 9225.8034 | 9226 | 72 | 72.0781 | 0.078125
| 552 |  | 6.4373 | 4.4028 | 9250.6101 | 9251 | 72 | 72.2734 | 0.27344
| 553 |  | 6.449 | 4.4147 | 9275.4835 | 9275 | 72 | 72.4609 | 0.46094
| 554 |  | 6.4606 | 4.4265 | 9300.4238 | 9300 | 72 | 72.6562 | 0.65625
| 555 |  | 6.4723 | 4.4384 | 9325.4312 | 9325 | 72 | 72.8516 | 0.85156
| 556 |  | 6.484 | 4.4504 | 9350.5057 | 9351 | 73 | 73.0547 | 0.054688
| 557 |  | 6.4956 | 4.4623 | 9375.6477 | 9376 | 73 | 73.25 | 0.25
| 558 |  | 6.5073 | 4.4743 | 9400.8574 | 9401 | 73 | 73.4453 | 0.44531
| 559 |  | 6.519 | 4.4864 | 9426.1347 | 9426 | 73 | 73.6406 | 0.64062
| 560 |  | 6.5306 | 4.4984 | 9451.4801 | 9451 | 73 | 73.8359 | 0.83594
| 561 |  | 6.5423 | 4.5105 | 9476.8936 | 9477 | 74 | 74.0391 | 0.039062
| 562 |  | 6.5539 | 4.5227 | 9502.3754 | 9502 | 74 | 74.2344 | 0.23438
| 563 |  | 6.5656 | 4.5348 | 9527.9258 | 9528 | 74 | 74.4375 | 0.4375
| 564 |  | 6.5773 | 4.547 | 9553.5449 | 9554 | 74 | 74.6406 | 0.64062
| 565 |  | 6.5889 | 4.5592 | 9579.2328 | 9579 | 74 | 74.8359 | 0.83594
| 566 |  | 6.6006 | 4.5715 | 9604.9898 | 9605 | 75 | 75.0391 | 0.039062
| 567 |  | 6.6122 | 4.5838 | 9630.8161 | 9631 | 75 | 75.2422 | 0.24219
| 568 |  | 6.6239 | 4.5961 | 9656.7118 | 9657 | 75 | 75.4453 | 0.44531
| 569 |  | 6.6356 | 4.6085 | 9682.6771 | 9683 | 75 | 75.6484 | 0.64844
| 570 |  | 6.6472 | 4.6209 | 9708.7123 | 9709 | 75 | 75.8516 | 0.85156
| 571 |  | 6.6589 | 4.6333 | 9734.8175 | 9735 | 76 | 76.0547 | 0.054688
| 572 |  | 6.6706 | 4.6457 | 9760.9928 | 9761 | 76 | 76.2578 | 0.25781
| 573 |  | 6.6822 | 4.6582 | 9787.2386 | 9787 | 76 | 76.4609 | 0.46094
| 574 |  | 6.6939 | 4.6708 | 9813.5549 | 9814 | 76 | 76.6719 | 0.67188
| 575 |  | 6.7055 | 4.6833 | 9839.9419 | 9840 | 76 | 76.875 | 0.875
| 576 |  | 6.7172 | 4.6959 | 9866.4 | 9866 | 77 | 77.0781 | 0.078125
| 577 |  | 6.7289 | 4.7085 | 9892.9291 | 9893 | 77 | 77.2891 | 0.28906
| 578 |  | 6.7405 | 4.7212 | 9919.5296 | 9920 | 77 | 77.5 | 0.5
| 579 |  | 6.7522 | 4.7339 | 9946.2016 | 9946 | 77 | 77.7031 | 0.70312
| 580 |  | 6.7638 | 4.7466 | 9972.9454 | 9973 | 77 | 77.9141 | 0.91406
| 581 |  | 6.7755 | 4.7594 | 9999.761 | 10000 | 78 | 78.125 | 0.125
| 582 |  | 6.7872 | 4.7722 | 10026.6487 | 10027 | 78 | 78.3359 | 0.33594
| 583 |  | 6.7988 | 4.785 | 10053.6088 | 10054 | 78 | 78.5469 | 0.54688
| 584 |  | 6.8105 | 4.7979 | 10080.6413 | 10081 | 78 | 78.7578 | 0.75781
| 585 |  | 6.8222 | 4.8108 | 10107.7465 | 10108 | 78 | 78.9688 | 0.96875
| 586 |  | 6.8338 | 4.8237 | 10134.9246 | 10135 | 79 | 79.1797 | 0.17969
| 587 |  | 6.8455 | 4.8367 | 10162.1758 | 10162 | 79 | 79.3906 | 0.39062
| 588 |  | 6.8571 | 4.8497 | 10189.5003 | 10190 | 79 | 79.6094 | 0.60938
| 589 |  | 6.8688 | 4.8627 | 10216.8982 | 10217 | 79 | 79.8203 | 0.82031
| 590 |  | 6.8805 | 4.8758 | 10244.3698 | 10244 | 80 | 80.0312 | 0.03125
| 591 |  | 6.8921 | 4.8889 | 10271.9153 | 10272 | 80 | 80.25 | 0.25
| 592 |  | 6.9038 | 4.9021 | 10299.5348 | 10300 | 80 | 80.4688 | 0.46875
| 593 |  | 6.9155 | 4.9152 | 10327.2286 | 10327 | 80 | 80.6797 | 0.67969
| 594 |  | 6.9271 | 4.9285 | 10354.9968 | 10355 | 80 | 80.8984 | 0.89844
| 595 |  | 6.9388 | 4.9417 | 10382.8397 | 10383 | 81 | 81.1172 | 0.11719
| 596 |  | 6.9504 | 4.955 | 10410.7575 | 10411 | 81 | 81.3359 | 0.33594
| 597 |  | 6.9621 | 4.9683 | 10438.7504 | 10439 | 81 | 81.5547 | 0.55469
| 598 |  | 6.9738 | 4.9817 | 10466.8185 | 10467 | 81 | 81.7734 | 0.77344
| 599 |  | 6.9854 | 4.9951 | 10494.9621 | 10495 | 81 | 81.9922 | 0.99219
| 600 |  | 6.9971 | 5.0085 | 10523.1813 | 10523 | 82 | 82.2109 | 0.21094
| 601 |  | 7.0087 | 5.022 | 10551.4765 | 10551 | 82 | 82.4297 | 0.42969
| 602 |  | 7.0204 | 5.0355 | 10579.8477 | 10580 | 82 | 82.6562 | 0.65625
| 603 |  | 7.0321 | 5.049 | 10608.2952 | 10608 | 82 | 82.875 | 0.875
| 604 |  | 7.0437 | 5.0626 | 10636.8192 | 10637 | 83 | 83.1016 | 0.10156
| 605 |  | 7.0554 | 5.0762 | 10665.4199 | 10665 | 83 | 83.3203 | 0.32031
| 606 |  | 7.0671 | 5.0899 | 10694.0975 | 10694 | 83 | 83.5469 | 0.54688
| 607 |  | 7.0787 | 5.1035 | 10722.8522 | 10723 | 83 | 83.7734 | 0.77344
| 608 |  | 7.0904 | 5.1173 | 10751.6842 | 10752 | 84 | 84 | 0
| 609 |  | 7.102 | 5.131 | 10780.5938 | 10781 | 84 | 84.2266 | 0.22656
| 610 |  | 7.1137 | 5.1448 | 10809.5811 | 10810 | 84 | 84.4531 | 0.45312
| 611 |  | 7.1254 | 5.1587 | 10838.6463 | 10839 | 84 | 84.6797 | 0.67969
| 612 |  | 7.137 | 5.1725 | 10867.7896 | 10868 | 84 | 84.9062 | 0.90625
| 613 |  | 7.1487 | 5.1864 | 10897.0114 | 10897 | 85 | 85.1328 | 0.13281
| 614 |  | 7.1603 | 5.2004 | 10926.3117 | 10926 | 85 | 85.3594 | 0.35938
| 615 |  | 7.172 | 5.2144 | 10955.6908 | 10956 | 85 | 85.5938 | 0.59375
| 616 |  | 7.1837 | 5.2284 | 10985.1489 | 10985 | 85 | 85.8203 | 0.82031
| 617 |  | 7.1953 | 5.2424 | 11014.6862 | 11015 | 86 | 86.0547 | 0.054688
| 618 |  | 7.207 | 5.2565 | 11044.3029 | 11044 | 86 | 86.2812 | 0.28125
| 619 |  | 7.2187 | 5.2707 | 11073.9992 | 11074 | 86 | 86.5156 | 0.51562
| 620 |  | 7.2303 | 5.2848 | 11103.7754 | 11104 | 86 | 86.75 | 0.75
| 621 |  | 7.242 | 5.2991 | 11133.6317 | 11134 | 86 | 86.9844 | 0.98438
| 622 |  | 7.2536 | 5.3133 | 11163.5682 | 11164 | 87 | 87.2188 | 0.21875
| 623 |  | 7.2653 | 5.3276 | 11193.5853 | 11194 | 87 | 87.4531 | 0.45312
| 624 |  | 7.277 | 5.3419 | 11223.683 | 11224 | 87 | 87.6875 | 0.6875
| 625 |  | 7.2886 | 5.3563 | 11253.8617 | 11254 | 87 | 87.9219 | 0.92188
| 626 |  | 7.3003 | 5.3707 | 11284.1215 | 11284 | 88 | 88.1562 | 0.15625
| 627 |  | 7.312 | 5.3851 | 11314.4627 | 11314 | 88 | 88.3906 | 0.39062
| 628 |  | 7.3236 | 5.3996 | 11344.8855 | 11345 | 88 | 88.6328 | 0.63281
| 629 |  | 7.3353 | 5.4141 | 11375.39 | 11375 | 88 | 88.8672 | 0.86719
| 630 |  | 7.3469 | 5.4287 | 11405.9766 | 11406 | 89 | 89.1094 | 0.10938
| 631 |  | 7.3586 | 5.4433 | 11436.6455 | 11437 | 89 | 89.3516 | 0.35156
| 632 |  | 7.3703 | 5.4579 | 11467.3968 | 11467 | 89 | 89.5859 | 0.58594
| 633 |  | 7.3819 | 5.4726 | 11498.2307 | 11498 | 89 | 89.8281 | 0.82812
| 634 |  | 7.3936 | 5.4873 | 11529.1476 | 11529 | 90 | 90.0703 | 0.070312
| 635 |  | 7.4052 | 5.5021 | 11560.1477 | 11560 | 90 | 90.3125 | 0.3125
| 636 |  | 7.4169 | 5.5168 | 11591.231 | 11591 | 90 | 90.5547 | 0.55469
| 637 |  | 7.4286 | 5.5317 | 11622.398 | 11622 | 90 | 90.7969 | 0.79688
| 638 |  | 7.4402 | 5.5466 | 11653.6487 | 11654 | 91 | 91.0469 | 0.046875
| 639 |  | 7.4519 | 5.5615 | 11684.9835 | 11685 | 91 | 91.2891 | 0.28906
| 640 |  | 7.4636 | 5.5764 | 11716.4026 | 11716 | 91 | 91.5312 | 0.53125
| 641 |  | 7.4752 | 5.5914 | 11747.9061 | 11748 | 91 | 91.7812 | 0.78125
| 642 |  | 7.4869 | 5.6065 | 11779.4943 | 11779 | 92 | 92.0234 | 0.023438
| 643 |  | 7.4985 | 5.6215 | 11811.1675 | 11811 | 92 | 92.2734 | 0.27344
| 644 |  | 7.5102 | 5.6366 | 11842.9258 | 11843 | 92 | 92.5234 | 0.52344
| 645 |  | 7.5219 | 5.6518 | 11874.7695 | 11875 | 92 | 92.7734 | 0.77344
| 646 |  | 7.5335 | 5.667 | 11906.6989 | 11907 | 93 | 93.0234 | 0.023438
| 647 |  | 7.5452 | 5.6822 | 11938.714 | 11939 | 93 | 93.2734 | 0.27344
| 648 |  | 7.5569 | 5.6975 | 11970.8153 | 11971 | 93 | 93.5234 | 0.52344
| 649 |  | 7.5685 | 5.7128 | 12003.0029 | 12003 | 93 | 93.7734 | 0.77344
| 650 |  | 7.5802 | 5.7282 | 12035.2771 | 12035 | 94 | 94.0234 | 0.023438
| 651 |  | 7.5918 | 5.7436 | 12067.638 | 12068 | 94 | 94.2812 | 0.28125
| 652 |  | 7.6035 | 5.759 | 12100.0859 | 12100 | 94 | 94.5312 | 0.53125
| 653 |  | 7.6152 | 5.7745 | 12132.6211 | 12133 | 94 | 94.7891 | 0.78906
| 654 |  | 7.6268 | 5.79 | 12165.2438 | 12165 | 95 | 95.0391 | 0.039062
| 655 |  | 7.6385 | 5.8056 | 12197.9541 | 12198 | 95 | 95.2969 | 0.29688
| 656 |  | 7.6501 | 5.8212 | 12230.7525 | 12231 | 95 | 95.5547 | 0.55469
| 657 |  | 7.6618 | 5.8369 | 12263.639 | 12264 | 95 | 95.8125 | 0.8125
| 658 |  | 7.6735 | 5.8526 | 12296.6139 | 12297 | 96 | 96.0703 | 0.070312
| 659 |  | 7.6851 | 5.8683 | 12329.6776 | 12330 | 96 | 96.3281 | 0.32812
| 660 |  | 7.6968 | 5.8841 | 12362.8301 | 12363 | 96 | 96.5859 | 0.58594
| 661 |  | 7.7085 | 5.8999 | 12396.0717 | 12396 | 96 | 96.8438 | 0.84375
| 662 |  | 7.7201 | 5.9158 | 12429.4028 | 12429 | 97 | 97.1016 | 0.10156
| 663 |  | 7.7318 | 5.9317 | 12462.8234 | 12463 | 97 | 97.3672 | 0.36719
| 664 |  | 7.7434 | 5.9476 | 12496.334 | 12496 | 97 | 97.625 | 0.625
| 665 |  | 7.7551 | 5.9636 | 12529.9346 | 12530 | 97 | 97.8906 | 0.89062
| 666 |  | 7.7668 | 5.9797 | 12563.6256 | 12564 | 98 | 98.1562 | 0.15625
| 667 |  | 7.7784 | 5.9957 | 12597.4071 | 12597 | 98 | 98.4141 | 0.41406
| 668 |  | 7.7901 | 6.0119 | 12631.2795 | 12631 | 98 | 98.6797 | 0.67969
| 669 |  | 7.8017 | 6.028 | 12665.243 | 12665 | 98 | 98.9453 | 0.94531
| 670 |  | 7.8134 | 6.0442 | 12699.2978 | 12699 | 99 | 99.2109 | 0.21094
| 671 |  | 7.8251 | 6.0605 | 12733.4442 | 12733 | 99 | 99.4766 | 0.47656
| 672 |  | 7.8367 | 6.0768 | 12767.6824 | 12768 | 99 | 99.75 | 0.75
| 673 |  | 7.8484 | 6.0931 | 12802.0126 | 12802 | 100 | 100.0156 | 0.015625
| 674 |  | 7.8601 | 6.1095 | 12836.4351 | 12836 | 100 | 100.2812 | 0.28125
| 675 |  | 7.8717 | 6.1259 | 12870.9502 | 12871 | 100 | 100.5547 | 0.55469
| 676 |  | 7.8834 | 6.1424 | 12905.5582 | 12906 | 100 | 100.8281 | 0.82812
| 677 |  | 7.895 | 6.1589 | 12940.2591 | 12940 | 101 | 101.0938 | 0.09375
| 678 |  | 7.9067 | 6.1755 | 12975.0534 | 12975 | 101 | 101.3672 | 0.36719
| 679 |  | 7.9184 | 6.1921 | 13009.9412 | 13010 | 101 | 101.6406 | 0.64062
| 680 |  | 7.93 | 6.2087 | 13044.9229 | 13045 | 101 | 101.9141 | 0.91406
| 681 |  | 7.9417 | 6.2254 | 13079.9986 | 13080 | 102 | 102.1875 | 0.1875
| 682 |  | 7.9534 | 6.2422 | 13115.1686 | 13115 | 102 | 102.4609 | 0.46094
| 683 |  | 7.965 | 6.2589 | 13150.4331 | 13150 | 102 | 102.7344 | 0.73438
| 684 |  | 7.9767 | 6.2758 | 13185.7925 | 13186 | 103 | 103.0156 | 0.015625
| 685 |  | 7.9883 | 6.2927 | 13221.247 | 13221 | 103 | 103.2891 | 0.28906
| 686 |  | 8 | 6.3096 | 13256.7968 | 13257 | 103 | 103.5703 | 0.57031
| 687 |  | 8.0117 | 6.3265 | 13292.4422 | 13292 | 103 | 103.8438 | 0.84375
| 688 |  | 8.0233 | 6.3435 | 13328.1834 | 13328 | 104 | 104.125 | 0.125
| 689 |  | 8.035 | 6.3606 | 13364.0208 | 13364 | 104 | 104.4062 | 0.40625
| 690 |  | 8.0466 | 6.3777 | 13399.9545 | 13400 | 104 | 104.6875 | 0.6875
| 691 |  | 8.0583 | 6.3949 | 13435.9848 | 13436 | 104 | 104.9688 | 0.96875
| 692 |  | 8.07 | 6.4121 | 13472.112 | 13472 | 105 | 105.25 | 0.25
| 693 |  | 8.0816 | 6.4293 | 13508.3363 | 13508 | 105 | 105.5312 | 0.53125
| 694 |  | 8.0933 | 6.4466 | 13544.6581 | 13545 | 105 | 105.8203 | 0.82031
| 695 |  | 8.105 | 6.4639 | 13581.0775 | 13581 | 106 | 106.1016 | 0.10156
| 696 |  | 8.1166 | 6.4813 | 13617.5948 | 13618 | 106 | 106.3906 | 0.39062
| 697 |  | 8.1283 | 6.4987 | 13654.2103 | 13654 | 106 | 106.6719 | 0.67188
| 698 |  | 8.1399 | 6.5162 | 13690.9243 | 13691 | 106 | 106.9609 | 0.96094
| 699 |  | 8.1516 | 6.5337 | 13727.737 | 13728 | 107 | 107.25 | 0.25
| 700 |  | 8.1633 | 6.5513 | 13764.6487 | 13765 | 107 | 107.5391 | 0.53906
| 701 |  | 8.1749 | 6.5689 | 13801.6596 | 13802 | 107 | 107.8281 | 0.82812
| 702 |  | 8.1866 | 6.5866 | 13838.77 | 13839 | 108 | 108.1172 | 0.11719
| 703 |  | 8.1983 | 6.6043 | 13875.9802 | 13876 | 108 | 108.4062 | 0.40625
| 704 |  | 8.2099 | 6.622 | 13913.2905 | 13913 | 108 | 108.6953 | 0.69531
| 705 |  | 8.2216 | 6.6398 | 13950.7011 | 13951 | 108 | 108.9922 | 0.99219
| 706 |  | 8.2332 | 6.6577 | 13988.2123 | 13988 | 109 | 109.2812 | 0.28125
| 707 |  | 8.2449 | 6.6756 | 14025.8244 | 14026 | 109 | 109.5781 | 0.57812
| 708 |  | 8.2566 | 6.6935 | 14063.5375 | 14064 | 109 | 109.875 | 0.875
| 709 |  | 8.2682 | 6.7115 | 14101.3521 | 14101 | 110 | 110.1641 | 0.16406
| 710 |  | 8.2799 | 6.7296 | 14139.2684 | 14139 | 110 | 110.4609 | 0.46094
| 711 |  | 8.2915 | 6.7477 | 14177.2866 | 14177 | 110 | 110.7578 | 0.75781
| 712 |  | 8.3032 | 6.7658 | 14215.407 | 14215 | 111 | 111.0547 | 0.054688
| 713 |  | 8.3149 | 6.784 | 14253.63 | 14254 | 111 | 111.3594 | 0.35938
| 714 |  | 8.3265 | 6.8023 | 14291.9557 | 14292 | 111 | 111.6562 | 0.65625
| 715 |  | 8.3382 | 6.8205 | 14330.3845 | 14330 | 111 | 111.9531 | 0.95312
| 716 |  | 8.3499 | 6.8389 | 14368.9166 | 14369 | 112 | 112.2578 | 0.25781
| 717 |  | 8.3615 | 6.8573 | 14407.5523 | 14408 | 112 | 112.5625 | 0.5625
| 718 |  | 8.3732 | 6.8757 | 14446.2918 | 14446 | 112 | 112.8594 | 0.85938
| 719 |  | 8.3848 | 6.8942 | 14485.1356 | 14485 | 113 | 113.1641 | 0.16406
| 720 |  | 8.3965 | 6.9127 | 14524.0838 | 14524 | 113 | 113.4688 | 0.46875
| 721 |  | 8.4082 | 6.9313 | 14563.1367 | 14563 | 113 | 113.7734 | 0.77344
| 722 |  | 8.4198 | 6.95 | 14602.2946 | 14602 | 114 | 114.0781 | 0.078125
| 723 |  | 8.4315 | 6.9687 | 14641.5579 | 14642 | 114 | 114.3906 | 0.39062
| 724 |  | 8.4431 | 6.9874 | 14680.9266 | 14681 | 114 | 114.6953 | 0.69531
| 725 |  | 8.4548 | 7.0062 | 14720.4013 | 14720 | 115 | 115 | 0
| 726 |  | 8.4665 | 7.025 | 14759.9821 | 14760 | 115 | 115.3125 | 0.3125
| 727 |  | 8.4781 | 7.0439 | 14799.6693 | 14800 | 115 | 115.625 | 0.625
| 728 |  | 8.4898 | 7.0628 | 14839.4632 | 14839 | 115 | 115.9297 | 0.92969
| 729 |  | 8.5015 | 7.0818 | 14879.3641 | 14879 | 116 | 116.2422 | 0.24219
| 730 |  | 8.5131 | 7.1009 | 14919.3724 | 14919 | 116 | 116.5547 | 0.55469
| 731 |  | 8.5248 | 7.12 | 14959.4881 | 14959 | 116 | 116.8672 | 0.86719
| 732 |  | 8.5364 | 7.1391 | 14999.7118 | 15000 | 117 | 117.1875 | 0.1875
| 733 |  | 8.5481 | 7.1583 | 15040.0436 | 15040 | 117 | 117.5 | 0.5
| 734 |  | 8.5598 | 7.1776 | 15080.4839 | 15080 | 117 | 117.8125 | 0.8125
| 735 |  | 8.5714 | 7.1969 | 15121.0329 | 15121 | 118 | 118.1328 | 0.13281
| 736 |  | 8.5831 | 7.2162 | 15161.6909 | 15162 | 118 | 118.4531 | 0.45312
| 737 |  | 8.5948 | 7.2356 | 15202.4582 | 15202 | 118 | 118.7656 | 0.76562
| 738 |  | 8.6064 | 7.2551 | 15243.3352 | 15243 | 119 | 119.0859 | 0.085938
| 739 |  | 8.6181 | 7.2746 | 15284.3221 | 15284 | 119 | 119.4062 | 0.40625
| 740 |  | 8.6297 | 7.2941 | 15325.4191 | 15325 | 119 | 119.7266 | 0.72656
| 741 |  | 8.6414 | 7.3137 | 15366.6267 | 15367 | 120 | 120.0547 | 0.054688
| 742 |  | 8.6531 | 7.3334 | 15407.9451 | 15408 | 120 | 120.375 | 0.375
| 743 |  | 8.6647 | 7.3531 | 15449.3746 | 15449 | 120 | 120.6953 | 0.69531
| 744 |  | 8.6764 | 7.3729 | 15490.9155 | 15491 | 121 | 121.0234 | 0.023438
| 745 |  | 8.688 | 7.3927 | 15532.568 | 15533 | 121 | 121.3516 | 0.35156
| 746 |  | 8.6997 | 7.4126 | 15574.3326 | 15574 | 121 | 121.6719 | 0.67188
| 747 |  | 8.7114 | 7.4325 | 15616.2095 | 15616 | 122 | 122 | 0
| 748 |  | 8.723 | 7.4525 | 15658.199 | 15658 | 122 | 122.3281 | 0.32812
| 749 |  | 8.7347 | 7.4726 | 15700.3013 | 15700 | 122 | 122.6562 | 0.65625
| 750 |  | 8.7464 | 7.4927 | 15742.5169 | 15743 | 122 | 122.9922 | 0.99219
| 751 |  | 8.758 | 7.5128 | 15784.846 | 15785 | 123 | 123.3203 | 0.32031
| 752 |  | 8.7697 | 7.533 | 15827.2889 | 15827 | 123 | 123.6484 | 0.64844
| 753 |  | 8.7813 | 7.5533 | 15869.8459 | 15870 | 123 | 123.9844 | 0.98438
| 754 |  | 8.793 | 7.5736 | 15912.5174 | 15913 | 124 | 124.3203 | 0.32031
| 755 |  | 8.8047 | 7.5939 | 15955.3036 | 15955 | 124 | 124.6484 | 0.64844
| 756 |  | 8.8163 | 7.6143 | 15998.2048 | 15998 | 124 | 124.9844 | 0.98438
| 757 |  | 8.828 | 7.6348 | 16041.2214 | 16041 | 125 | 125.3203 | 0.32031
| 758 |  | 8.8397 | 7.6553 | 16084.3537 | 16084 | 125 | 125.6562 | 0.65625
| 759 |  | 8.8513 | 7.6759 | 16127.6019 | 16128 | 126 | 126 | 0
| 760 |  | 8.863 | 7.6966 | 16170.9664 | 16171 | 126 | 126.3359 | 0.33594
| 761 |  | 8.8746 | 7.7173 | 16214.4476 | 16214 | 126 | 126.6719 | 0.67188
| 762 |  | 8.8863 | 7.738 | 16258.0456 | 16258 | 127 | 127.0156 | 0.015625
| 763 |  | 8.898 | 7.7588 | 16301.7609 | 16302 | 127 | 127.3594 | 0.35938
| 764 |  | 8.9096 | 7.7797 | 16345.5937 | 16346 | 127 | 127.7031 | 0.70312
| 765 |  | 8.9213 | 7.8006 | 16389.5443 | 16390 | 128 | 128.0469 | 0.046875
| 766 |  | 8.9329 | 7.8216 | 16433.6132 | 16434 | 128 | 128.3906 | 0.39062
| 767 |  | 8.9446 | 7.8426 | 16477.8005 | 16478 | 128 | 128.7344 | 0.73438
| 768 |  | 8.9563 | 7.8637 | 16522.1067 | 16522 | 129 | 129.0781 | 0.078125
| 769 |  | 8.9679 | 7.8848 | 16566.532 | 16567 | 129 | 129.4297 | 0.42969
| 770 |  | 8.9796 | 7.906 | 16611.0767 | 16611 | 129 | 129.7734 | 0.77344
| 771 |  | 8.9913 | 7.9273 | 16655.7412 | 16656 | 130 | 130.125 | 0.125
| 772 |  | 9.0029 | 7.9486 | 16700.5258 | 16701 | 130 | 130.4766 | 0.47656
| 773 |  | 9.0146 | 7.97 | 16745.4308 | 16745 | 130 | 130.8203 | 0.82031
| 774 |  | 9.0262 | 7.9914 | 16790.4566 | 16790 | 131 | 131.1719 | 0.17188
| 775 |  | 9.0379 | 8.0129 | 16835.6034 | 16836 | 131 | 131.5312 | 0.53125
| 776 |  | 9.0496 | 8.0345 | 16880.8717 | 16881 | 131 | 131.8828 | 0.88281
| 777 |  | 9.0612 | 8.0561 | 16926.2616 | 16926 | 132 | 132.2344 | 0.23438
| 778 |  | 9.0729 | 8.0777 | 16971.7736 | 16972 | 132 | 132.5938 | 0.59375
| 779 |  | 9.0845 | 8.0994 | 17017.408 | 17017 | 132 | 132.9453 | 0.94531
| 780 |  | 9.0962 | 8.1212 | 17063.165 | 17063 | 133 | 133.3047 | 0.30469
| 781 |  | 9.1079 | 8.1431 | 17109.0451 | 17109 | 133 | 133.6641 | 0.66406
| 782 |  | 9.1195 | 8.1649 | 17155.0486 | 17155 | 134 | 134.0234 | 0.023438
| 783 |  | 9.1312 | 8.1869 | 17201.1758 | 17201 | 134 | 134.3828 | 0.38281
| 784 |  | 9.1429 | 8.2089 | 17247.4269 | 17247 | 134 | 134.7422 | 0.74219
| 785 |  | 9.1545 | 8.231 | 17293.8025 | 17294 | 135 | 135.1094 | 0.10938
| 786 |  | 9.1662 | 8.2531 | 17340.3027 | 17340 | 135 | 135.4688 | 0.46875
| 787 |  | 9.1778 | 8.2753 | 17386.928 | 17387 | 135 | 135.8359 | 0.83594
| 788 |  | 9.1895 | 8.2976 | 17433.6787 | 17434 | 136 | 136.2031 | 0.20312
| 789 |  | 9.2012 | 8.3199 | 17480.555 | 17481 | 136 | 136.5703 | 0.57031
| 790 |  | 9.2128 | 8.3422 | 17527.5574 | 17528 | 136 | 136.9375 | 0.9375
| 791 |  | 9.2245 | 8.3647 | 17574.6862 | 17575 | 137 | 137.3047 | 0.30469
| 792 |  | 9.2362 | 8.3872 | 17621.9417 | 17622 | 137 | 137.6719 | 0.67188
| 793 |  | 9.2478 | 8.4097 | 17669.3243 | 17669 | 138 | 138.0391 | 0.039062
| 794 |  | 9.2595 | 8.4323 | 17716.8342 | 17717 | 138 | 138.4141 | 0.41406
| 795 |  | 9.2711 | 8.455 | 17764.4719 | 17764 | 138 | 138.7812 | 0.78125
| 796 |  | 9.2828 | 8.4777 | 17812.2377 | 17812 | 139 | 139.1562 | 0.15625
| 797 |  | 9.2945 | 8.5005 | 17860.132 | 17860 | 139 | 139.5312 | 0.53125
| 798 |  | 9.3061 | 8.5234 | 17908.155 | 17908 | 139 | 139.9062 | 0.90625
| 799 |  | 9.3178 | 8.5463 | 17956.3071 | 17956 | 140 | 140.2812 | 0.28125
| 800 |  | 9.3294 | 8.5693 | 18004.5888 | 18005 | 140 | 140.6641 | 0.66406
| 801 |  | 9.3411 | 8.5923 | 18053.0002 | 18053 | 141 | 141.0391 | 0.039062
| 802 |  | 9.3528 | 8.6154 | 18101.5418 | 18102 | 141 | 141.4219 | 0.42188
| 803 |  | 9.3644 | 8.6386 | 18150.2139 | 18150 | 141 | 141.7969 | 0.79688
| 804 |  | 9.3761 | 8.6618 | 18199.0169 | 18199 | 142 | 142.1797 | 0.17969
| 805 |  | 9.3878 | 8.6851 | 18247.9512 | 18248 | 142 | 142.5625 | 0.5625
| 806 |  | 9.3994 | 8.7085 | 18297.017 | 18297 | 142 | 142.9453 | 0.94531
| 807 |  | 9.4111 | 8.7319 | 18346.2147 | 18346 | 143 | 143.3281 | 0.32812
| 808 |  | 9.4227 | 8.7554 | 18395.5447 | 18396 | 143 | 143.7188 | 0.71875
| 809 |  | 9.4344 | 8.7789 | 18445.0074 | 18445 | 144 | 144.1016 | 0.10156
| 810 |  | 9.4461 | 8.8025 | 18494.603 | 18495 | 144 | 144.4922 | 0.49219
| 811 |  | 9.4577 | 8.8262 | 18544.332 | 18544 | 144 | 144.875 | 0.875
| 812 |  | 9.4694 | 8.8499 | 18594.1948 | 18594 | 145 | 145.2656 | 0.26562
| 813 |  | 9.481 | 8.8737 | 18644.1915 | 18644 | 145 | 145.6562 | 0.65625
| 814 |  | 9.4927 | 8.8976 | 18694.3228 | 18694 | 146 | 146.0469 | 0.046875
| 815 |  | 9.5044 | 8.9215 | 18744.5888 | 18745 | 146 | 146.4453 | 0.44531
| 816 |  | 9.516 | 8.9455 | 18794.99 | 18795 | 146 | 146.8359 | 0.83594
| 817 |  | 9.5277 | 8.9695 | 18845.5267 | 18846 | 147 | 147.2344 | 0.23438
| 818 |  | 9.5394 | 8.9936 | 18896.1993 | 18896 | 147 | 147.625 | 0.625
| 819 |  | 9.551 | 9.0178 | 18947.0081 | 18947 | 148 | 148.0234 | 0.023438
| 820 |  | 9.5627 | 9.0421 | 18997.9535 | 18998 | 148 | 148.4219 | 0.42188
| 821 |  | 9.5743 | 9.0664 | 19049.036 | 19049 | 148 | 148.8203 | 0.82031
| 822 |  | 9.586 | 9.0908 | 19100.2558 | 19100 | 149 | 149.2188 | 0.21875
| 823 |  | 9.5977 | 9.1152 | 19151.6133 | 19152 | 149 | 149.625 | 0.625
| 824 |  | 9.6093 | 9.1397 | 19203.1089 | 19203 | 150 | 150.0234 | 0.023438
| 825 |  | 9.621 | 9.1643 | 19254.743 | 19255 | 150 | 150.4297 | 0.42969
| 826 |  | 9.6327 | 9.1889 | 19306.5159 | 19307 | 150 | 150.8359 | 0.83594
| 827 |  | 9.6443 | 9.2136 | 19358.428 | 19358 | 151 | 151.2344 | 0.23438
| 828 |  | 9.656 | 9.2384 | 19410.4797 | 19410 | 151 | 151.6406 | 0.64062
| 829 |  | 9.6676 | 9.2633 | 19462.6713 | 19463 | 152 | 152.0547 | 0.054688
| 830 |  | 9.6793 | 9.2882 | 19515.0033 | 19515 | 152 | 152.4609 | 0.46094
| 831 |  | 9.691 | 9.3131 | 19567.476 | 19567 | 152 | 152.8672 | 0.86719
| 832 |  | 9.7026 | 9.3382 | 19620.0898 | 19620 | 153 | 153.2812 | 0.28125
| 833 |  | 9.7143 | 9.3633 | 19672.845 | 19673 | 153 | 153.6953 | 0.69531
| 834 |  | 9.7259 | 9.3885 | 19725.7422 | 19726 | 154 | 154.1094 | 0.10938
| 835 |  | 9.7376 | 9.4137 | 19778.7815 | 19779 | 154 | 154.5234 | 0.52344
| 836 |  | 9.7493 | 9.439 | 19831.9635 | 19832 | 154 | 154.9375 | 0.9375
| 837 |  | 9.7609 | 9.4644 | 19885.2884 | 19885 | 155 | 155.3516 | 0.35156
| 838 |  | 9.7726 | 9.4899 | 19938.7568 | 19939 | 155 | 155.7734 | 0.77344
| 839 |  | 9.7843 | 9.5154 | 19992.3689 | 19992 | 156 | 156.1875 | 0.1875
| 840 |  | 9.7959 | 9.541 | 20046.1251 | 20046 | 156 | 156.6094 | 0.60938
| 841 |  | 9.8076 | 9.5666 | 20100.0259 | 20100 | 157 | 157.0312 | 0.03125
| 842 |  | 9.8192 | 9.5923 | 20154.0716 | 20154 | 157 | 157.4531 | 0.45312
| 843 |  | 9.8309 | 9.6181 | 20208.2627 | 20208 | 157 | 157.875 | 0.875
| 844 |  | 9.8426 | 9.644 | 20262.5995 | 20263 | 158 | 158.3047 | 0.30469
| 845 |  | 9.8542 | 9.6699 | 20317.0823 | 20317 | 158 | 158.7266 | 0.72656
| 846 |  | 9.8659 | 9.6959 | 20371.7117 | 20372 | 159 | 159.1562 | 0.15625
| 847 |  | 9.8776 | 9.722 | 20426.4879 | 20426 | 159 | 159.5781 | 0.57812
| 848 |  | 9.8892 | 9.7481 | 20481.4115 | 20481 | 160 | 160.0078 | 0.0078125
| 849 |  | 9.9009 | 9.7743 | 20536.4827 | 20536 | 160 | 160.4375 | 0.4375
| 850 |  | 9.9125 | 9.8006 | 20591.702 | 20592 | 160 | 160.875 | 0.875
| 851 |  | 9.9242 | 9.827 | 20647.0698 | 20647 | 161 | 161.3047 | 0.30469
| 852 |  | 9.9359 | 9.8534 | 20702.5864 | 20703 | 161 | 161.7422 | 0.74219
| 853 |  | 9.9475 | 9.8799 | 20758.2523 | 20758 | 162 | 162.1719 | 0.17188
| 854 |  | 9.9592 | 9.9065 | 20814.0679 | 20814 | 162 | 162.6094 | 0.60938
| 855 |  | 9.9708 | 9.9331 | 20870.0336 | 20870 | 163 | 163.0469 | 0.046875
| 856 |  | 9.9825 | 9.9598 | 20926.1497 | 20926 | 163 | 163.4844 | 0.48438
| 857 |  | 9.9942 | 9.9866 | 20982.4168 | 20982 | 163 | 163.9219 | 0.92188
| 858 |  | 10.0058 | 10.0134 | 21038.8351 | 21039 | 164 | 164.3672 | 0.36719
| 859 |  | 10.0175 | 10.0404 | 21095.4052 | 21095 | 164 | 164.8047 | 0.80469
| 860 |  | 10.0292 | 10.0674 | 21152.1273 | 21152 | 165 | 165.25 | 0.25
| 861 |  | 10.0408 | 10.0944 | 21209.002 | 21209 | 165 | 165.6953 | 0.69531
| 862 |  | 10.0525 | 10.1216 | 21266.0296 | 21266 | 166 | 166.1406 | 0.14062
| 863 |  | 10.0641 | 10.1488 | 21323.2105 | 21323 | 166 | 166.5859 | 0.58594
| 864 |  | 10.0758 | 10.1761 | 21380.5452 | 21381 | 167 | 167.0391 | 0.039062
| 865 |  | 10.0875 | 10.2034 | 21438.034 | 21438 | 167 | 167.4844 | 0.48438
| 866 |  | 10.0991 | 10.2309 | 21495.6774 | 21496 | 167 | 167.9375 | 0.9375
| 867 |  | 10.1108 | 10.2584 | 21553.4758 | 21553 | 168 | 168.3828 | 0.38281
| 868 |  | 10.1224 | 10.286 | 21611.4297 | 21611 | 168 | 168.8359 | 0.83594
| 869 |  | 10.1341 | 10.3136 | 21669.5393 | 21670 | 169 | 169.2969 | 0.29688
| 870 |  | 10.1458 | 10.3414 | 21727.8052 | 21728 | 169 | 169.75 | 0.75
| 871 |  | 10.1574 | 10.3692 | 21786.2278 | 21786 | 170 | 170.2031 | 0.20312
| 872 |  | 10.1691 | 10.397 | 21844.8074 | 21845 | 170 | 170.6641 | 0.66406
| 873 |  | 10.1808 | 10.425 | 21903.5446 | 21904 | 171 | 171.125 | 0.125
| 874 |  | 10.1924 | 10.453 | 21962.4397 | 21962 | 171 | 171.5781 | 0.57812
| 875 |  | 10.2041 | 10.4811 | 22021.4932 | 22021 | 172 | 172.0391 | 0.039062
| 876 |  | 10.2157 | 10.5093 | 22080.7054 | 22081 | 172 | 172.5078 | 0.50781
| 877 |  | 10.2274 | 10.5376 | 22140.0769 | 22140 | 172 | 172.9688 | 0.96875
| 878 |  | 10.2391 | 10.5659 | 22199.608 | 22200 | 173 | 173.4375 | 0.4375
| 879 |  | 10.2507 | 10.5943 | 22259.2992 | 22259 | 173 | 173.8984 | 0.89844
| 880 |  | 10.2624 | 10.6228 | 22319.1508 | 22319 | 174 | 174.3672 | 0.36719
| 881 |  | 10.2741 | 10.6514 | 22379.1634 | 22379 | 174 | 174.8359 | 0.83594
| 882 |  | 10.2857 | 10.68 | 22439.3374 | 22439 | 175 | 175.3047 | 0.30469
| 883 |  | 10.2974 | 10.7087 | 22499.6731 | 22500 | 175 | 175.7812 | 0.78125
| 884 |  | 10.309 | 10.7375 | 22560.1711 | 22560 | 176 | 176.25 | 0.25
| 885 |  | 10.3207 | 10.7664 | 22620.8318 | 22621 | 176 | 176.7266 | 0.72656
| 886 |  | 10.3324 | 10.7953 | 22681.6556 | 22682 | 177 | 177.2031 | 0.20312
| 887 |  | 10.344 | 10.8244 | 22742.6429 | 22743 | 177 | 177.6797 | 0.67969
| 888 |  | 10.3557 | 10.8535 | 22803.7942 | 22804 | 178 | 178.1562 | 0.15625
| 889 |  | 10.3673 | 10.8827 | 22865.1099 | 22865 | 178 | 178.6328 | 0.63281
| 890 |  | 10.379 | 10.9119 | 22926.5905 | 22927 | 179 | 179.1172 | 0.11719
| 891 |  | 10.3907 | 10.9413 | 22988.2364 | 22988 | 179 | 179.5938 | 0.59375
| 892 |  | 10.4023 | 10.9707 | 23050.0481 | 23050 | 180 | 180.0781 | 0.078125
| 893 |  | 10.414 | 11.0002 | 23112.026 | 23112 | 180 | 180.5625 | 0.5625
| 894 |  | 10.4257 | 11.0297 | 23174.1705 | 23174 | 181 | 181.0469 | 0.046875
| 895 |  | 10.4373 | 11.0594 | 23236.4821 | 23236 | 181 | 181.5312 | 0.53125
| 896 |  | 10.449 | 11.0891 | 23298.9612 | 23299 | 182 | 182.0234 | 0.023438
| 897 |  | 10.4606 | 11.119 | 23361.6084 | 23362 | 182 | 182.5156 | 0.51562
| 898 |  | 10.4723 | 11.1489 | 23424.424 | 23424 | 183 | 183 | 0
| 899 |  | 10.484 | 11.1788 | 23487.4085 | 23487 | 183 | 183.4922 | 0.49219
| 900 |  | 10.4956 | 11.2089 | 23550.5624 | 23551 | 183 | 183.9922 | 0.99219
| 901 |  | 10.5073 | 11.239 | 23613.886 | 23614 | 184 | 184.4844 | 0.48438
| 902 |  | 10.519 | 11.2693 | 23677.38 | 23677 | 184 | 184.9766 | 0.97656
| 903 |  | 10.5306 | 11.2996 | 23741.0446 | 23741 | 185 | 185.4766 | 0.47656
| 904 |  | 10.5423 | 11.3299 | 23804.8805 | 23805 | 185 | 185.9766 | 0.97656
| 905 |  | 10.5539 | 11.3604 | 23868.888 | 23869 | 186 | 186.4766 | 0.47656
| 906 |  | 10.5656 | 11.3909 | 23933.0676 | 23933 | 186 | 186.9766 | 0.97656
| 907 |  | 10.5773 | 11.4216 | 23997.4197 | 23997 | 187 | 187.4766 | 0.47656
| 908 |  | 10.5889 | 11.4523 | 24061.9449 | 24062 | 187 | 187.9844 | 0.98438
| 909 |  | 10.6006 | 11.4831 | 24126.6436 | 24127 | 188 | 188.4922 | 0.49219
| 910 |  | 10.6122 | 11.514 | 24191.5163 | 24192 | 189 | 189 | 0
| 911 |  | 10.6239 | 11.5449 | 24256.5634 | 24257 | 189 | 189.5078 | 0.50781
| 912 |  | 10.6356 | 11.576 | 24321.7853 | 24322 | 190 | 190.0156 | 0.015625
| 913 |  | 10.6472 | 11.6071 | 24387.1827 | 24387 | 190 | 190.5234 | 0.52344
| 914 |  | 10.6589 | 11.6383 | 24452.7559 | 24453 | 191 | 191.0391 | 0.039062
| 915 |  | 10.6706 | 11.6696 | 24518.5054 | 24519 | 191 | 191.5547 | 0.55469
| 916 |  | 10.6822 | 11.701 | 24584.4317 | 24584 | 192 | 192.0625 | 0.0625
| 917 |  | 10.6939 | 11.7324 | 24650.5353 | 24651 | 192 | 192.5859 | 0.58594
| 918 |  | 10.7055 | 11.764 | 24716.8166 | 24717 | 193 | 193.1016 | 0.10156
| 919 |  | 10.7172 | 11.7956 | 24783.2762 | 24783 | 193 | 193.6172 | 0.61719
| 920 |  | 10.7289 | 11.8273 | 24849.9144 | 24850 | 194 | 194.1406 | 0.14062
| 921 |  | 10.7405 | 11.8591 | 24916.7318 | 24917 | 194 | 194.6641 | 0.66406
| 922 |  | 10.7522 | 11.891 | 24983.7289 | 24984 | 195 | 195.1875 | 0.1875
| 923 |  | 10.7638 | 11.923 | 25050.9061 | 25051 | 195 | 195.7109 | 0.71094
| 924 |  | 10.7755 | 11.955 | 25118.264 | 25118 | 196 | 196.2344 | 0.23438
| 925 |  | 10.7872 | 11.9872 | 25185.8029 | 25186 | 196 | 196.7656 | 0.76562
| 926 |  | 10.7988 | 12.0194 | 25253.5235 | 25254 | 197 | 197.2969 | 0.29688
| 927 |  | 10.8105 | 12.0517 | 25321.4262 | 25321 | 197 | 197.8203 | 0.82031
| 928 |  | 10.8222 | 12.0841 | 25389.5114 | 25390 | 198 | 198.3594 | 0.35938
| 929 |  | 10.8338 | 12.1166 | 25457.7797 | 25458 | 198 | 198.8906 | 0.89062
| 930 |  | 10.8455 | 12.1492 | 25526.2316 | 25526 | 199 | 199.4219 | 0.42188
| 931 |  | 10.8571 | 12.1819 | 25594.8675 | 25595 | 199 | 199.9609 | 0.96094
| 932 |  | 10.8688 | 12.2146 | 25663.688 | 25664 | 200 | 200.5 | 0.5
| 933 |  | 10.8805 | 12.2475 | 25732.6935 | 25733 | 201 | 201.0391 | 0.039062
| 934 |  | 10.8921 | 12.2804 | 25801.8846 | 25802 | 201 | 201.5781 | 0.57812
| 935 |  | 10.9038 | 12.3134 | 25871.2617 | 25871 | 202 | 202.1172 | 0.11719
| 936 |  | 10.9155 | 12.3465 | 25940.8253 | 25941 | 202 | 202.6641 | 0.66406
| 937 |  | 10.9271 | 12.3797 | 26010.576 | 26011 | 203 | 203.2109 | 0.21094
| 938 |  | 10.9388 | 12.413 | 26080.5143 | 26081 | 203 | 203.7578 | 0.75781
| 939 |  | 10.9504 | 12.4464 | 26150.6406 | 26151 | 204 | 204.3047 | 0.30469
| 940 |  | 10.9621 | 12.4799 | 26220.9554 | 26221 | 204 | 204.8516 | 0.85156
| 941 |  | 10.9738 | 12.5134 | 26291.4594 | 26291 | 205 | 205.3984 | 0.39844
| 942 |  | 10.9854 | 12.5471 | 26362.1529 | 26362 | 205 | 205.9531 | 0.95312
| 943 |  | 10.9971 | 12.5808 | 26433.0364 | 26433 | 206 | 206.5078 | 0.50781
| 944 |  | 11.0087 | 12.6146 | 26504.1106 | 26504 | 207 | 207.0625 | 0.0625
| 945 |  | 11.0204 | 12.6486 | 26575.3759 | 26575 | 207 | 207.6172 | 0.61719
| 946 |  | 11.0321 | 12.6826 | 26646.8328 | 26647 | 208 | 208.1797 | 0.17969
| 947 |  | 11.0437 | 12.7167 | 26718.4818 | 26718 | 208 | 208.7344 | 0.73438
| 948 |  | 11.0554 | 12.7509 | 26790.3235 | 26790 | 209 | 209.2969 | 0.29688
| 949 |  | 11.0671 | 12.7851 | 26862.3584 | 26862 | 209 | 209.8594 | 0.85938
| 950 |  | 11.0787 | 12.8195 | 26934.587 | 26935 | 210 | 210.4297 | 0.42969
| 951 |  | 11.0904 | 12.854 | 27007.0097 | 27007 | 210 | 210.9922 | 0.99219
| 952 |  | 11.102 | 12.8886 | 27079.6272 | 27080 | 211 | 211.5625 | 0.5625
| 953 |  | 11.1137 | 12.9232 | 27152.44 | 27152 | 212 | 212.125 | 0.125
| 954 |  | 11.1254 | 12.958 | 27225.4485 | 27225 | 212 | 212.6953 | 0.69531
| 955 |  | 11.137 | 12.9928 | 27298.6534 | 27299 | 213 | 213.2734 | 0.27344
| 956 |  | 11.1487 | 13.0277 | 27372.055 | 27372 | 213 | 213.8438 | 0.84375
| 957 |  | 11.1603 | 13.0628 | 27445.6541 | 27446 | 214 | 214.4219 | 0.42188
| 958 |  | 11.172 | 13.0979 | 27519.451 | 27519 | 214 | 214.9922 | 0.99219
| 959 |  | 11.1837 | 13.1331 | 27593.4464 | 27593 | 215 | 215.5703 | 0.57031
| 960 |  | 11.1953 | 13.1684 | 27667.6407 | 27668 | 216 | 216.1562 | 0.15625
| 961 |  | 11.207 | 13.2038 | 27742.0346 | 27742 | 216 | 216.7344 | 0.73438
| 962 |  | 11.2187 | 13.2393 | 27816.6284 | 27817 | 217 | 217.3203 | 0.32031
| 963 |  | 11.2303 | 13.2749 | 27891.4228 | 27891 | 217 | 217.8984 | 0.89844
| 964 |  | 11.242 | 13.3106 | 27966.4184 | 27966 | 218 | 218.4844 | 0.48438
| 965 |  | 11.2536 | 13.3464 | 28041.6156 | 28042 | 219 | 219.0781 | 0.078125
| 966 |  | 11.2653 | 13.3823 | 28117.015 | 28117 | 219 | 219.6641 | 0.66406
| 967 |  | 11.277 | 13.4183 | 28192.6171 | 28193 | 220 | 220.2578 | 0.25781
| 968 |  | 11.2886 | 13.4544 | 28268.4225 | 28268 | 220 | 220.8438 | 0.84375
| 969 |  | 11.3003 | 13.4905 | 28344.4317 | 28344 | 221 | 221.4375 | 0.4375
| 970 |  | 11.312 | 13.5268 | 28420.6453 | 28421 | 222 | 222.0391 | 0.039062
| 971 |  | 11.3236 | 13.5632 | 28497.0639 | 28497 | 222 | 222.6328 | 0.63281
| 972 |  | 11.3353 | 13.5996 | 28573.6879 | 28574 | 223 | 223.2344 | 0.23438
| 973 |  | 11.3469 | 13.6362 | 28650.5179 | 28651 | 223 | 223.8359 | 0.83594
| 974 |  | 11.3586 | 13.6729 | 28727.5546 | 28728 | 224 | 224.4375 | 0.4375
| 975 |  | 11.3703 | 13.7096 | 28804.7983 | 28805 | 225 | 225.0391 | 0.039062
| 976 |  | 11.3819 | 13.7465 | 28882.2498 | 28882 | 225 | 225.6406 | 0.64062
| 977 |  | 11.3936 | 13.7835 | 28959.9095 | 28960 | 226 | 226.25 | 0.25
| 978 |  | 11.4052 | 13.8205 | 29037.778 | 29038 | 226 | 226.8594 | 0.85938
| 979 |  | 11.4169 | 13.8577 | 29115.8559 | 29116 | 227 | 227.4688 | 0.46875
| 980 |  | 11.4286 | 13.895 | 29194.1438 | 29194 | 228 | 228.0781 | 0.078125
| 981 |  | 11.4402 | 13.9323 | 29272.6421 | 29273 | 228 | 228.6953 | 0.69531
| 982 |  | 11.4519 | 13.9698 | 29351.3516 | 29351 | 229 | 229.3047 | 0.30469
| 983 |  | 11.4636 | 14.0073 | 29430.2726 | 29430 | 229 | 229.9219 | 0.92188
| 984 |  | 11.4752 | 14.045 | 29509.4059 | 29509 | 230 | 230.5391 | 0.53906
| 985 |  | 11.4869 | 14.0828 | 29588.7519 | 29589 | 231 | 231.1641 | 0.16406
| 986 |  | 11.4985 | 14.1206 | 29668.3113 | 29668 | 231 | 231.7812 | 0.78125
| 987 |  | 11.5102 | 14.1586 | 29748.0846 | 29748 | 232 | 232.4062 | 0.40625
| 988 |  | 11.5219 | 14.1967 | 29828.0724 | 29828 | 233 | 233.0312 | 0.03125
| 989 |  | 11.5335 | 14.2348 | 29908.2753 | 29908 | 233 | 233.6562 | 0.65625
| 990 |  | 11.5452 | 14.2731 | 29988.6938 | 29989 | 234 | 234.2891 | 0.28906
| 991 |  | 11.5569 | 14.3115 | 30069.3286 | 30069 | 234 | 234.9141 | 0.91406
| 992 |  | 11.5685 | 14.35 | 30150.1802 | 30150 | 235 | 235.5469 | 0.54688
| 993 |  | 11.5802 | 14.3886 | 30231.2492 | 30231 | 236 | 236.1797 | 0.17969
| 994 |  | 11.5918 | 14.4273 | 30312.5361 | 30313 | 236 | 236.8203 | 0.82031
| 995 |  | 11.6035 | 14.466 | 30394.0416 | 30394 | 237 | 237.4531 | 0.45312
| 996 |  | 11.6152 | 14.5049 | 30475.7663 | 30476 | 238 | 238.0938 | 0.09375
| 997 |  | 11.6268 | 14.5439 | 30557.7107 | 30558 | 238 | 238.7344 | 0.73438
| 998 |  | 11.6385 | 14.5831 | 30639.8755 | 30640 | 239 | 239.375 | 0.375
| 999 |  | 11.6501 | 14.6223 | 30722.2612 | 30722 | 240 | 240.0156 | 0.015625
| 1000 |  | 11.6618 | 14.6616 | 30804.8684 | 30805 | 240 | 240.6641 | 0.66406
| 1001 |  | 11.6735 | 14.701 | 30887.6977 | 30888 | 241 | 241.3125 | 0.3125
| 1002 |  | 11.6851 | 14.7405 | 30970.7498 | 30971 | 241 | 241.9609 | 0.96094
| 1003 |  | 11.6968 | 14.7802 | 31054.0251 | 31054 | 242 | 242.6094 | 0.60938
| 1004 |  | 11.7085 | 14.8199 | 31137.5244 | 31138 | 243 | 243.2656 | 0.26562
| 1005 |  | 11.7201 | 14.8598 | 31221.2482 | 31221 | 243 | 243.9141 | 0.91406
| 1006 |  | 11.7318 | 14.8997 | 31305.1971 | 31305 | 244 | 244.5703 | 0.57031
| 1007 |  | 11.7434 | 14.9398 | 31389.3717 | 31389 | 245 | 245.2266 | 0.22656
| 1008 |  | 11.7551 | 14.9799 | 31473.7727 | 31474 | 245 | 245.8906 | 0.89062
| 1009 |  | 11.7668 | 15.0202 | 31558.4006 | 31558 | 246 | 246.5469 | 0.54688
| 1010 |  | 11.7784 | 15.0606 | 31643.2561 | 31643 | 247 | 247.2109 | 0.21094
| 1011 |  | 11.7901 | 15.1011 | 31728.3397 | 31728 | 247 | 247.875 | 0.875
| 1012 |  | 11.8017 | 15.1417 | 31813.6521 | 31814 | 248 | 248.5469 | 0.54688
| 1013 |  | 11.8134 | 15.1824 | 31899.1938 | 31899 | 249 | 249.2109 | 0.21094
| 1014 |  | 11.8251 | 15.2232 | 31984.9656 | 31985 | 249 | 249.8828 | 0.88281
| 1015 |  | 11.8367 | 15.2642 | 32070.9681 | 32071 | 250 | 250.5547 | 0.55469
| 1016 |  | 11.8484 | 15.3052 | 32157.2017 | 32157 | 251 | 251.2266 | 0.22656
| 1017 |  | 11.8601 | 15.3464 | 32243.6673 | 32244 | 251 | 251.9062 | 0.90625
| 1018 |  | 11.8717 | 15.3876 | 32330.3653 | 32330 | 252 | 252.5781 | 0.57812
| 1019 |  | 11.8834 | 15.429 | 32417.2964 | 32417 | 253 | 253.2578 | 0.25781
| 1020 |  | 11.895 | 15.4705 | 32504.4613 | 32504 | 253 | 253.9375 | 0.9375
| 1021 |  | 11.9067 | 15.5121 | 32591.8606 | 32592 | 254 | 254.625 | 0.625
| 1022 |  | 11.9184 | 15.5538 | 32679.4948 | 32679 | 255 | 255.3047 | 0.30469
| 1023 |  | 11.93 | 15.5956 | 32767.3647 | 32767 | 255 | 255.9922 | 0.99219

## h15_data
// | // AD8318 span => ADS1115 with software offaset function
2101 | //
2107 | //
2112 | //
2118 | //
2124 | //
2129 | //
2135 | //
2141 | //
2147 | //
2152 | //
2158 | //
2164 | //
2170 | //
2176 | //
2182 | //
2187 | //
2193 | //
2199 | //
2205 | //
2211 | //
2217 | //
2223 | //
2229 | //
2235 | //
2241 | //
2247 | //
2253 | //
2259 | //
2265 | //
2271 | //
2277 | //
2283 | //
2290 | //
2296 | //
2302 | //
2308 | //
2314 | //
2321 | //
2327 | //
2333 | //
2339 | //
2346 | //
2352 | //
2358 | //
2365 | //
2371 | //
2377 | //
2384 | //
2390 | //
2397 | //
2403 | //
2409 | //
2416 | //
2422 | //
2429 | //
2435 | //
2442 | //
2449 | //
2455 | //
2462 | //
2468 | //
2475 | //
2482 | //
2488 | //
2495 | //
2502 | //
2508 | //
2515 | //
2522 | //
2529 | //
2536 | //
2542 | //
2549 | //
2556 | //
2563 | //
2570 | //
2577 | //
2584 | //
2591 | //
2598 | //
2605 | //
2612 | //
2619 | //
2626 | //
2633 | //
2640 | //
2647 | //
2654 | //
2661 | //
2668 | //
2675 | //
2683 | //
2690 | //
2697 | //
2704 | //
2712 | //
2719 | //
2726 | //
2734 | //
2741 | //
2748 | //
2756 | //
2763 | //
2770 | //
2778 | //
2785 | //
2793 | //
2800 | //
2808 | //
2815 | //
2823 | //
2831 | //
2838 | //
2846 | //
2854 | //
2861 | //
2869 | //
2877 | //
2884 | //
2892 | //
2900 | //
2908 | //
2915 | //
2923 | //
2931 | //
2939 | //
2947 | //
2955 | //
2963 | //
2971 | //
2979 | //
2987 | //
2995 | //
3003 | //
3011 | //
3019 | //
3027 | //
3035 | //
3043 | //
3052 | //
3060 | //
3068 | //
3076 | //
3085 | //
3093 | //
3101 | //
3110 | //
3118 | //
3126 | //
3135 | //
3143 | //
3152 | //
3160 | //
3169 | //
3177 | //
3186 | //
3194 | //
3203 | //
3211 | //
3220 | //
3229 | //
3237 | //
3246 | //
3255 | //
3264 | //
3272 | //
3281 | //
3290 | //
3299 | //
3308 | //
3317 | //
3325 | //
3334 | //
3343 | //
3352 | //
3361 | //
3370 | //
3380 | //
3389 | //
3398 | //
3407 | //
3416 | //
3425 | //
3434 | //
3444 | //
3453 | //
3462 | //
3471 | //
3481 | //
3490 | //
3500 | //
3509 | //
3518 | //
3528 | //
3537 | //
3547 | //
3556 | //
3566 | //
3576 | //
3585 | //
3595 | //
3604 | //
3614 | //
3624 | //
3634 | //
3643 | //
3653 | //
3663 | //
3673 | //
3683 | //
3693 | //
3703 | //
3713 | //
3723 | //
3733 | //
3743 | //
3753 | //
3763 | //
3773 | //
3783 | //
3793 | //
3803 | //
3814 | //
3824 | //
3834 | //
3844 | //
3855 | //
3865 | //
3876 | //
3886 | //
3896 | //
3907 | //
3917 | //
3928 | //
3938 | //
3949 | //
3960 | //
3970 | //
3981 | //
3992 | //
4002 | //
4013 | //
4024 | //
4035 | //
4046 | //
4057 | //
4067 | //
4078 | //
4089 | //
4100 | //
4111 | //
4122 | //
4133 | //
4145 | //
4156 | //
4167 | //
4178 | //
4189 | //
4201 | //
4212 | //
4223 | //
4235 | //
4246 | //
4257 | //
4269 | //
4280 | //
4292 | //
4303 | //
4315 | //
4327 | //
4338 | //
4350 | //
4362 | //
4373 | //
4385 | //
4397 | //
4409 | //
4420 | //
4432 | //
4444 | //
4456 | //
4468 | //
4480 | //
4492 | //
4504 | //
4516 | //
4529 | //
4541 | //
4553 | //
4565 | //
4578 | //
4590 | //
4602 | //
4615 | //
4627 | //
4639 | //
4652 | //
4664 | //
4677 | //
4690 | //
4702 | //
4715 | //
4727 | //
4740 | //
4753 | //
4766 | //
4778 | //
4791 | //
4804 | //
4817 | //
4830 | //
4843 | //
4856 | //
4869 | //
4882 | //
4895 | //
4909 | //
4922 | //
4935 | //
4948 | //
4962 | //
4975 | //
4988 | //
5002 | //
5015 | //
5029 | //
5042 | //
5056 | //
5069 | //
5083 | //
5097 | //
5110 | //
5124 | //
5138 | //
5152 | //
5165 | //
5179 | //
5193 | //
5207 | //
5221 | //
5235 | //
5249 | //
5263 | //
5278 | //
5292 | //
5306 | //
5320 | //
5335 | //
5349 | //
5363 | //
5378 | //
5392 | //
5407 | //
5421 | //
5436 | //
5450 | //
5465 | //
5480 | //
5495 | //
5509 | //
5524 | //
5539 | //
5554 | //
5569 | //
5584 | //
5599 | //
5614 | //
5629 | //
5644 | //
5659 | //
5674 | //
5690 | //
5705 | //
5720 | //
5736 | //
5751 | //
5767 | //
5782 | //
5798 | //
5813 | //
5829 | //
5845 | //
5860 | //
5876 | //
5892 | //
5908 | //
5924 | //
5940 | //
5955 | //
5971 | //
5988 | //
6004 | //
6020 | //
6036 | //
6052 | //
6068 | //
6085 | //
6101 | //
6118 | //
6134 | //
6151 | //
6167 | //
6184 | //
6200 | //
6217 | //
6234 | //
6250 | //
6267 | //
6284 | //
6301 | //
6318 | //
6335 | //
6352 | //
6369 | //
6386 | //
6403 | //
6421 | //
6438 | //
6455 | //
6472 | //
6490 | //
6507 | //
6525 | //
6542 | //
6560 | //
6578 | //
6595 | //
6613 | //
6631 | //
6649 | //
6666 | //
6684 | //
6702 | //
6720 | //
6738 | //
6757 | //
6775 | //
6793 | //
6811 | //
6830 | //
6848 | //
6866 | //
6885 | //
6903 | //
6922 | //
6940 | //
6959 | //
6978 | //
6997 | //
7015 | //
7034 | //
7053 | //
7072 | //
7091 | //
7110 | //
7129 | //
7149 | //
7168 | //
7187 | //
7206 | //
7226 | //
7245 | //
7265 | //
7284 | //
7304 | //
7323 | //
7343 | //
7363 | //
7383 | //
7402 | //
7422 | //
7442 | //
7462 | //
7482 | //
7503 | //
7523 | //
7543 | //
7563 | //
7584 | //
7604 | //
7624 | //
7645 | //
7665 | //
7686 | //
7707 | //
7727 | //
7748 | //
7769 | //
7790 | //
7811 | //
7832 | //
7853 | //
7874 | //
7895 | //
7916 | //
7938 | //
7959 | //
7981 | //
8002 | //
8023 | //
8045 | //
8067 | //
8088 | //
8110 | //
8132 | //
8154 | //
8176 | //
8198 | //
8220 | //
8242 | //
8264 | //
8286 | //
8309 | //
8331 | //
8353 | //
8376 | //
8398 | //
8421 | //
8443 | //
8466 | //
8489 | //
8512 | //
8535 | //
8558 | //
8581 | //
8604 | //
8627 | //
8650 | //
8673 | //
8697 | //
8720 | //
8743 | //
8767 | //
8790 | //
8814 | //
8838 | //
8862 | //
8885 | //
8909 | //
8933 | //
8957 | //
8981 | //
9006 | //
9030 | //
9054 | //
9078 | //
9103 | //
9127 | //
9152 | //
9176 | //
9201 | //
9226 | //
9251 | //
9275 | //
9300 | //
9325 | //
9351 | //
9376 | //
9401 | //
9426 | //
9451 | //
9477 | //
9502 | //
9528 | //
9554 | //
9579 | //
9605 | //
9631 | //
9657 | //
9683 | //
9709 | //
9735 | //
9761 | //
9787 | //
9814 | //
9840 | //
9866 | //
9893 | //
9920 | //
9946 | //
9973 | //
10000 | //
10027 | //
10054 | //
10081 | //
10108 | //
10135 | //
10162 | //
10190 | //
10217 | //
10244 | //
10272 | //
10300 | //
10327 | //
10355 | //
10383 | //
10411 | //
10439 | //
10467 | //
10495 | //
10523 | //
10551 | //
10580 | //
10608 | //
10637 | //
10665 | //
10694 | //
10723 | //
10752 | //
10781 | //
10810 | //
10839 | //
10868 | //
10897 | //
10926 | //
10956 | //
10985 | //
11015 | //
11044 | //
11074 | //
11104 | //
11134 | //
11164 | //
11194 | //
11224 | //
11254 | //
11284 | //
11314 | //
11345 | //
11375 | //
11406 | //
11437 | //
11467 | //
11498 | //
11529 | //
11560 | //
11591 | //
11622 | //
11654 | //
11685 | //
11716 | //
11748 | //
11779 | //
11811 | //
11843 | //
11875 | //
11907 | //
11939 | //
11971 | //
12003 | //
12035 | //
12068 | //
12100 | //
12133 | //
12165 | //
12198 | //
12231 | //
12264 | //
12297 | //
12330 | //
12363 | //
12396 | //
12429 | //
12463 | //
12496 | //
12530 | //
12564 | //
12597 | //
12631 | //
12665 | //
12699 | //
12733 | //
12768 | //
12802 | //
12836 | //
12871 | //
12906 | //
12940 | //
12975 | //
13010 | //
13045 | //
13080 | //
13115 | //
13150 | //
13186 | //
13221 | //
13257 | //
13292 | //
13328 | //
13364 | //
13400 | //
13436 | //
13472 | //
13508 | //
13545 | //
13581 | //
13618 | //
13654 | //
13691 | //
13728 | //
13765 | //
13802 | //
13839 | //
13876 | //
13913 | //
13951 | //
13988 | //
14026 | //
14064 | //
14101 | //
14139 | //
14177 | //
14215 | //
14254 | //
14292 | //
14330 | //
14369 | //
14408 | //
14446 | //
14485 | //
14524 | //
14563 | //
14602 | //
14642 | //
14681 | //
14720 | //
14760 | //
14800 | //
14839 | //
14879 | //
14919 | //
14959 | //
15000 | //
15040 | //
15080 | //
15121 | //
15162 | //
15202 | //
15243 | //
15284 | //
15325 | //
15367 | //
15408 | //
15449 | //
15491 | //
15533 | //
15574 | //
15616 | //
15658 | //
15700 | //
15743 | //
15785 | //
15827 | //
15870 | //
15913 | //
15955 | //
15998 | //
16041 | //
16084 | //
16128 | //
16171 | //
16214 | //
16258 | //
16302 | //
16346 | //
16390 | //
16434 | //
16478 | //
16522 | //
16567 | //
16611 | //
16656 | //
16701 | //
16745 | //
16790 | //
16836 | //
16881 | //
16926 | //
16972 | //
17017 | //
17063 | //
17109 | //
17155 | //
17201 | //
17247 | //
17294 | //
17340 | //
17387 | //
17434 | //
17481 | //
17528 | //
17575 | //
17622 | //
17669 | //
17717 | //
17764 | //
17812 | //
17860 | //
17908 | //
17956 | //
18005 | //
18053 | //
18102 | //
18150 | //
18199 | //
18248 | //
18297 | //
18346 | //
18396 | //
18445 | //
18495 | //
18544 | //
18594 | //
18644 | //
18694 | //
18745 | //
18795 | //
18846 | //
18896 | //
18947 | //
18998 | //
19049 | //
19100 | //
19152 | //
19203 | //
19255 | //
19307 | //
19358 | //
19410 | //
19463 | //
19515 | //
19567 | //
19620 | //
19673 | //
19726 | //
19779 | //
19832 | //
19885 | //
19939 | //
19992 | //
20046 | //
20100 | //
20154 | //
20208 | //
20263 | //
20317 | //
20372 | //
20426 | //
20481 | //
20536 | //
20592 | //
20647 | //
20703 | //
20758 | //
20814 | //
20870 | //
20926 | //
20982 | //
21039 | //
21095 | //
21152 | //
21209 | //
21266 | //
21323 | //
21381 | //
21438 | //
21496 | //
21553 | //
21611 | //
21670 | //
21728 | //
21786 | //
21845 | //
21904 | //
21962 | //
22021 | //
22081 | //
22140 | //
22200 | //
22259 | //
22319 | //
22379 | //
22439 | //
22500 | //
22560 | //
22621 | //
22682 | //
22743 | //
22804 | //
22865 | //
22927 | //
22988 | //
23050 | //
23112 | //
23174 | //
23236 | //
23299 | //
23362 | //
23424 | //
23487 | //
23551 | //
23614 | //
23677 | //
23741 | //
23805 | //
23869 | //
23933 | //
23997 | //
24062 | //
24127 | //
24192 | //
24257 | //
24322 | //
24387 | //
24453 | //
24519 | //
24584 | //
24651 | //
24717 | //
24783 | //
24850 | //
24917 | //
24984 | //
25051 | //
25118 | //
25186 | //
25254 | //
25321 | //
25390 | //
25458 | //
25526 | //
25595 | //
25664 | //
25733 | //
25802 | //
25871 | //
25941 | //
26011 | //
26081 | //
26151 | //
26221 | //
26291 | //
26362 | //
26433 | //
26504 | //
26575 | //
26647 | //
26718 | //
26790 | //
26862 | //
26935 | //
27007 | //
27080 | //
27152 | //
27225 | //
27299 | //
27372 | //
27446 | //
27519 | //
27593 | //
27668 | //
27742 | //
27817 | //
27891 | //
27966 | //
28042 | //
28117 | //
28193 | //
28268 | //
28344 | //
28421 | //
28497 | //
28574 | //
28651 | //
28728 | //
28805 | //
28882 | //
28960 | //
29038 | //
29116 | //
29194 | //
29273 | //
29351 | //
29430 | //
29509 | //
29589 | //
29668 | //
29748 | //
29828 | //
29908 | //
29989 | //
30069 | //
30150 | //
30231 | //
30313 | //
30394 | //
30476 | //
30558 | //
30640 | //
30722 | //
30805 | //
30888 | //
30971 | //
31054 | //
31138 | //
31221 | //
31305 | //
31389 | //
31474 | //
31558 | //
31643 | //
31728 | //
31814 | //
31899 | //
31985 | //
32071 | //
32157 | //
32244 | //
32330 | //
32417 | //
32504 | //
32592 | //
32679 | //
32767 | //

## IIR_Filt
Calcs for IIR filters in IBT Processor
Bruce Randall Sept 28, 2018
Filters use a shift of data rather than multiplying by a small constant in the feedback path
| Samp Rate | 250 | Hz |  |  | 20 | Hz
| Samp Time | 0.004 | Sec |  |  | 0.05 | Sec
|  | Filt Ksel | Effective K | Equiv RC | 3dB Hz | Filt Ksel | Effective K | Equiv RC | 3dB Hz
|  | 2 | 0.25 | 0.016 | 9.9472 | 1 | 0.5 | 0.1 | 1.5915
|  | 3 | 0.125 | 0.032 | 4.9736 | 2 | 0.25 | 0.2 | 0.79577
|  | 4 | 0.0625 | 0.064 | 2.4868 | 3 | 0.125 | 0.4 | 0.39789
|  | 5 | 0.03125 | 0.128 | 1.2434 | 4 | 0.0625 | 0.8 | 0.19894
|  | 6 | 0.015625 | 0.256 | 0.6217 | 5 | 0.03125 | 1.6 | 0.099472
|  | 7 | 0.0078125 | 0.512 | 0.31085 | 6 | 0.015625 | 3.2 | 0.049736
|  | 8 | 0.0039062 | 1.024 | 0.15542 | 7 | 0.0078125 | 6.4 | 0.024868
|  | 9 | 0.0019531 | 2.048 | 0.077712 | 8 | 0.0039062 | 12.8 | 0.012434
[6 empty] | 9 | 0.0019531 | 25.6 | 0.006217
[6 empty] | 10 | 0.00097656 | 51.2 | 0.0031085
[6 empty] | 11 | 0.00048828 | 102.4 | 0.0015542
Filter steps
| effecive k | 0.125
| Input | output
| 0 | 0
| 1 | 0.125
| 1 | 0.23438
| 1 | 0.33008
| 1 | 0.41382
| 1 | 0.48709
| 1 | 0.5512
| 1 | 0.6073
| 1 | 0.65639
| 1 | 0.69934
| 1 | 0.73692
| 1 | 0.76981
| 1 | 0.79858
| 1 | 0.82376
| 1 | 0.84579
| 1 | 0.86507
| 1 | 0.88193
| 1 | 0.89669
| 1 | 0.9096
| 1 | 0.9209
| 1 | 0.93079
| 1 | 0.93944
| 1 | 0.94701
| 1 | 0.95364

## Interp_Test
Look at interpolation process
BER Sept 24, 2019
range0..31 |  |  | Int Div 32
Below tab indx | one Indx step+ |  | Add to table value
LSB's | Table_Delta | Product | SHR 5
0 | 1 | 0 | 0
8 | 1 | 8 | 0
16 | 1 | 16 | 0
20 | 1 | 20 | 0
24 | 1 | 24 | 0
31 | 1 | 31 | 0
0 | 3 | 0 | 0
8 | 3 | 24 | 0
16 | 3 | 48 | 1
20 | 3 | 60 | 1
24 | 3 | 72 | 2
31 | 3 | 93 | 2
0 | 40 | 0 | 0
8 | 40 | 320 | 10
16 | 40 | 640 | 20
20 | 40 | 800 | 25
24 | 40 | 960 | 30
31 | 40 | 1240 | 38
0 | 80 | 0 | 0
8 | 80 | 640 | 20
16 | 80 | 1280 | 40
20 | 80 | 1600 | 50
24 | 80 | 1920 | 60
31 | 80 | 2480 | 77
0 | 40 | 0 | 0
1 | 40 | 40 | 1 | 1
2 | 40 | 80 | 2 | 1
3 | 40 | 120 | 3 | 1
4 | 40 | 160 | 5 | 2
5 | 40 | 200 | 6 | 1
6 | 40 | 240 | 7 | 1
7 | 40 | 280 | 8 | 1
8 | 40 | 320 | 10 | 2
9 | 40 | 360 | 11 | 1
10 | 40 | 400 | 12 | 1
11 | 40 | 440 | 13 | 1
12 | 40 | 480 | 15 | 2
13 | 40 | 520 | 16 | 1
14 | 40 | 560 | 17 | 1
15 | 40 | 600 | 18 | 1
16 | 40 | 640 | 20 | 2
17 | 40 | 680 | 21 | 1
18 | 40 | 720 | 22 | 1
19 | 40 | 760 | 23 | 1
20 | 40 | 800 | 25 | 2
21 | 40 | 840 | 26 | 1
22 | 40 | 880 | 27 | 1
23 | 40 | 920 | 28 | 1
24 | 40 | 960 | 30 | 2
25 | 40 | 1000 | 31 | 1
26 | 40 | 1040 | 32 | 1
27 | 40 | 1080 | 33 | 1
28 | 40 | 1120 | 35 | 2
29 | 40 | 1160 | 36 | 1
30 | 40 | 1200 | 37 | 1
31 | 40 | 1240 | 38 | 1

## Analog_offset
ADC Calculations
Look at cases of ADC Analog input amp
| ADC | 3 | V | 32767 | Gain | 6 |  | input fs |  | 0.5 | V = | 32767 | counts
V_8318 | 0.49 | 0.99 | 1.5 | 2 | 0.5 | 0.78 | 1.28 | 2 |  | 0.5 | 1.13 | 1.63 | 2 | 0.5 | 1 | 1.48 | 1.98 | Volts |  | Inputs
V_PWM | 0.85 | 0.85 | 0.85 | 0.85 | 1.1 | 1.1 | 1.1 | 1.1 |  | 1.4 | 1.4 | 1.4 | 1.4 | 1.7 | 1.7 | 1.7 | 1.7 | Volts |  | Inputs
PWM N | 0 | 0 | 0 | 0 | 301 | 301 | 301 | 301 |  | 662 | 662 | 662 | 662 | 1023 | 1023 | 1023 | 1023 | Counts Int
V8318 * (-6) | -2.94 | -5.94 | -9 | -12 | -3 | -4.68 | -7.68 | -12 |  | -3 | -6.78 | -9.78 | -12 | -3 | -6 | -8.88 | -11.88 | Op Amp sig out
V PWM * 7 | 5.95 | 5.95 | 5.95 | 5.95 | 7.7 | 7.7 | 7.7 | 7.7 |  | 9.8 | 9.8 | 9.8 | 9.8 | 11.9 | 11.9 | 11.9 | 11.9 | Op amp Offset out
Sum | 3.01 | 0.01 | -3.05 | -6.05 | 4.7 | 3.02 | 0.02 | -4.3 |  | 6.8 | 3.02 | 0.02 | -2.2 | 8.9 | 5.9 | 3.02 | 0.02 | Op Amp Sum Out
ADC Code | 31816.671 | 105.7032 | -32239.4839 | -63950.4516 | 49680.5161 | 31922.3742 | 211.4065 | -45452.3871 |  | 71878.1935 | 31922.3742 | 211.4065 | -23254.7097 | 94075.871 | 62364.9032 | 31922.3742 | 211.4065 | Full Scale 32768
2.048V ref ADC & software offsetting |  |  |  |  | 2.048 | V= | 32767 | counts |  | Limits | 0 | 4681 |  | For | 7 | log segments |  | 20 | offset scale
V8318 | 0.4768 | 0.7692 | 1.5 | 2.048 | 0.5 | 0.9876 | 1.28 | 2.048 |  | 0.5 | 1.3376 | 1.63 | 2.048 | 0.5 | 1 | 1.7446 | 2.037 | ADC Volts by Trial Fit
ADC Out Counts | -7629 | -12307 | -23999 | -32767 | -8000 | -15801 | -20479 | -32767 |  | -8000 | -21401 | -26079 | -32767 | -8000 | -16000 | -27913 | -32591
Add 32768 | 25139 | 20461 | 8769 | 1 | 24768 | 16967 | 12289 | 1 |  | 24768 | 11367 | 6689 | 1 | 24768 | 16768 | 4855 | 177
PWM_N | 0 | 0 | 0 | 0 | 255 | 255 | 255 | 255 |  | 605 | 605 | 605 | 605 | 1012 | 1012 | 1012 | 1012 | by trial fit
Offset Calc | 20460 | 20460 | 20460 | 20460 | 12288 | 12288 | 12288 | 12288 |  | 6688 | 6688 | 6688 | 6688 | 176 | 176 | 176 | 176 | it is (1023-PWM) * Scale
Add32768-offset | 4679 | 1 | -11691 | -20459 | 12480 | 4679 | 1 | -12287 |  | 18080 | 4679 | 1 | -6687 | 24592 | 16592 | 4679 | 1
Clipped?? | OK | OK | CLIP | CLIP | CLIP | OK | OK | CLIP |  | CLIP | OK | OK | CLIP | CLIP | CLIP | OK | OK
Clipped value | 4679 | 1 | 0 | 0 | 4681 | 4679 | 1 | 0 |  | 4681 | 4679 | 1 | 0 | 4681 | 4681 | 4679 | 1
Scale N Log Sements | 32753 | 7 | 0 | 0 | 32767 | 32753 | 7 | 0 |  | 32767 | 32753 | 7 | 0 | 32767 | 32767 | 32753 | 7
ADC integer Math | ADC range is -32768 to about +100. Stops at +0 for perfect ADC.
| Adj_ADC = ADC +12308 + ( PWM * 20 ). |  |  |  |  | PWM must not exceed 1012
ADC value of +200 is safe limit. Math could wrap around above this
Values in boxes are magic numbers. Imperiacally adjusted to avoid math overflows
|  | PWM | 0 | 1012 | 0 | 1012 | 1020 | From 255*4
ADC Range |  | ADC | -32768 | -32768 | 200 | 200 | 1012 | Cap for safe math
Add combined offsets | 12308 | add it in | -20460 | -20460 | 12508 | 12508
Value 12308 is 32768 - PWM * PWM Scale
PWM Scale | 20 | [5 empty] | 12308
Scaled PWM |  |  | 0 | 20240 | 0 | 20240
252.5
Add In scaled PWM |  |  | -20460 | -220 | 12508 | 32748

## ADS1115 test
16 bit adc IBT meter reading test |  |  | BER June 20, 2022
| Scale | 24.5 | mV / dB | enter Log det scale
| Range | 11.94 | dB | enter LUT log range
| Test Range | 146.265 | mV | calc | +/- from Auto zero
| AZ volts | 1200 | mV | enter voltage applied when AZ pressed & held until stable
| FS volt | 1053.735 | mV | enter input voltage applied. Meter & RSP value should just reach full scale
| low scale Volts | 1346.265 | mV | enter input voltage applied. Meter & RSP value should just reach 4% scale
| AZ volts | 800 | mV | enter voltage applied when AZ pressed & held until stable
| FS volt | 653.735 | mV | enter input voltage applied. Meter & RSP value should just reach full scale
| low scale Volts | 946.265 | mV | enter input voltage applied. Meter & RSP value should just reach 4% scale
| AZ volts | 1600 | mV | enter voltage applied when AZ pressed & held until stable
| FS volt | 1453.735 | mV | enter input voltage applied. Meter & RSP value should just reach full scale
| low scale Volts | 1746.265 | mV | enter input voltage applied. Meter & RSP value should just reach 4% scale